## BOM Report
Filename: | #VALUE!
Variant: | 001
Generated: | 9/11/2025 9:25 AM
ChangeMe in variant
Designator | Quantity | Value | Description | PackageReference | PartNumber | Manufacturer | Alternate PartNumber | Alternate Manufacturer
!PCB1 | 1 |  | Printed Circuit Board |  | MCU178 | Any
C1 | 1 | 0.47uF | CAP, CERM, 0.47 µF, 25 V,+/- 10%, X7R, 1209 | 1209 | SR1209X7R474K1NT95(F)#M123A | Presidio Components
C2 | 1 | 22uF | CAP, CERM, 22 uF, 16 V, +/- 20%, X6S, 0805 | 0805 | C2012X6S1C226M125AC | TDK
C4, C47 | 2 | 0.1uF | CAP, CERM, 0.1 µF, 50 V,+/- 10%, X7R, AEC-Q200 Grade 1, 0603 | 0603 | 06035C104KAZ2A | AVX
C5, C6, C7, C8, C10, C12, C15, C19, C20, C21, C22, C23, C33, C60, C61, C72, C74, C75 | 18 | 100nF | 0.1µF ±10% 10V Ceramic Capacitor X7R 0402 (1005 Metric) | 0402 | 885012205018 | Wurth Electronics
C9, C11, C13 | 3 | 10µF | 10 µF ±20% 25V Ceramic Capacitor X5R 0603 (1608 Metric) | 0603 | 885012106031 | Wurth
C14 | 1 | 2.2uF | CAP, CERM, 2.2 uF, 16 V, +/- 20%, X5R, 0603 | 0603 | 885012106018 | Wurth Elektronik
C16 | 1 | 10nF | 10000 pF ±10% 16V Ceramic Capacitor X7R 0603 (1608 Metric) | 0603 | 885012206040 | Wurth
C17, C18 | 2 | 1µF | Chip Multilayer Ceramic Capacitors for General Purpose, 0402, 1.0uF, X6S, 22%, 10%, 25V | 0402 | GRM155C81E105KE11D | Murata
C24, C25, C27 | 3 | 2.2µF | 2.2µF ±10% 25V Ceramic Capacitor X5R 0402 (1005 Metric) | 0402 (1005 metric) | GRM155R61E225KE11D | Murata
C26, C28, C29 | 3 | 0.1uF | CAP, CERM, 0.1 uF, 16 V,+/- 10%, X7R, 0201 | 0201 | GRM033Z71C104KE14D | MuRata
C30, C31 | 2 | 18pF | CAP, CERM, 18 pF, 50 V, +/- 5%, C0G/NP0, 0402 | 0402 | GRM1555C1H180JA01D | MuRata
C32, C48, C49, C50 | 4 | 1000pF | CAP, CERM, 1000 pF, 50 V, +/- 10%, X7R, 0402 | 0402 | 885012205061 | Wurth Elektronik
C55 | 1 | 0.1uF | CAP, CERM, 0.1 uF, 25 V, +/- 10%, X7R, 0402 | 0402 | GRM155R71E104KE14D | MuRata
C56, C57, C58, C59, C70 | 5 | 10nF | 10000pF ±10% 25V Ceramic Capacitor X7R 0402 (1005 Metric) | 0402 | 885012205050 | Wurth Electronics
C62, C69, C71, C73 | 4 | 1uF | CAP, CERM, 1 uF, 10 V,+/- 20%, X5R, 0402 | 0402 | 885012105012 | Wurth Elektronik
C76, C77 | 2 | 12pF | 12 pF ±2% 50V Ceramic Capacitor C0G, NP0 0402 (1005 Metric) | 0402 | 885392005127 | Wurth
D1, D2 | 2 | Green | LED, Green, SMD | LED_0603 | 150060VS75000 | Wurth Elektronik
FB1 | 1 |  | 120 Ohms @ 100MHz 1 Ferrite Bead 0603 (1608 Metric) 2A 40mOhm | 0603 | BLM18EG121SN1D | Murata
FID1, FID2, FID3, FID4, FID5, FID6 | 6 |  | Fiducial mark. There is nothing to buy or mount. | N/A | N/A | N/A
H1, H2 | 2 |  | Spacer Support, Nylon 66 | Spacer Nylon Support | MAE-10 | Kang Yang
J1/J3, J2/J4 | 2 |  | Receptacle, 2.54mm, 10x2, Tin, TH | 10x2 Receptacle | SSQ-110-03-T-D | Samtec | CRD-081413-A-G | Major League Electronics
J5 | 1 |  | Header, 2.54mm, 5x1, Gold, TH | Header, 2.54mm, 5x1, TH | 61300511121 | Wurth Elektronik
J6, JP2, JP3 | 3 |  | Header, 2.54 mm, 3x1, Gold, TH | Header, 2.54mm, 3x1, TH | 61300311121 | Wurth Elektronik
J7 | 1 |  | Header(Shrouded), 1.27mm, 5x2, Gold, SMT | Header(Shrouded), 1.27mm, 5x2, SMT | FTSH-105-01-L-DV-K | Samtec
J8, J9, J10, J11, J13, J14, J15, J16, JP5 | 9 |  | Header, 2.54 mm, 2x1, Gold, TH | Header, 2.54mm, 2x1, TH | 61300211121 | Wurth Elektronik
J12 | 1 |  | Header, 2.54 mm, 8x2, Tin, Vertical, TH | Header, 2.54 mm, 8x2, TH | PEC08DAAN | Sullins Connector Solutions
JP1 | 1 |  | Header, 2.54mm, 2x2, Gold, SMT | Header, 2.54mm, 2x2, SMT | TSM-102-01-L-DV | Samtec
JP4 | 1 |  | THT Vertical Pin Header WR-PHD, Pitch 2.54 mm, Dual Row, 4 pins | HDR4 | 61300421121 | Wurth Electronics
L1 | 1 | 1uH | Inductor Power Shielded Multi-Layer 1uH 20% 1MHz 14Q-Factor Powdered Iron 1.2A 180mOhm DCR 0805 T/R | 0805 | 74479773210 | Wurth
LED1, LED2, LED3, LED4 | 4 | Red | LED, Red, SMD | LED_0805 | 150080SS75000 | Wurth Elektronik
LED5 | 1 | Green | LED, Green, SMD | LED_0805 | 150080GS75000 | Wurth Elektronik
LED6, LED7 | 2 | Blue | LED, Blue, SMD | LED_0805 | 150080BS75000 | Wurth Elektronik
M1, M2, M3, M4, M5, M6, M7, M8, M9, M10, M11, M12, M13 | 13 |  | Shunt, 2.54mm, Gold, Black | Shunt, 2.54mm, Black | 60900213421 | Wurth Elektronik
R1, R6, R7, R8, R9, R18, R31, R32, R33, R34, R35, R36, R37, R38, R39, R40 | 16 | 0 | RES, 0, 5%, 0.063 W, 0402 | 0402 | RC0402JR-070RL | Yageo America
R3, R13 | 2 | 3.0k | RES, 3.0 k, 5%, 0.1 W, 0603 | 0603 | RC0603JR-073KL | Yageo
R4, R5 | 2 | 5.1k | RES, 5.1 k, 5%, 0.1 W, 0603 | 0603 | RC0603JR-075K1L | Yageo
R10, R11 | 2 |  | Chip Resistor, 220 Ohm, +/- 5%, 100 mW, -55 to 155 degC, 0402 (1005 Metric), RoHS, Tape and Reel | 0402 | ERJ-2GEJ221X | Basic Passives
R12 | 1 | 0 | RES, 0, 5%, 0.1 W, AEC-Q200 Grade 0, 0603 | 0603 | ERJ-3GEY0R00V | Panasonic
R14 | 1 | 47.0k | RES, 47.0 k, 1%, 0.1 W, 0603 | 0603 | RC0603FR-0747KL | Yageo
R15, R21, R42, R48, R49 | 5 | 0 | RES, 0, 5%, 0.1 W, AEC-Q200 Grade 0, 0402 | 0402 | ERJ-2GE0R00X | Panasonic
R16, R23, R24 | 3 | 680 | RES, 680, 5%, 0.063 W, AEC-Q200 Grade 0, 0402 | 0402 | CRCW0402680RJNED | Vishay-Dale
R17, R22, R29 | 3 | 10.0k | RES, 10.0 k, 1%, 0.063 W, AEC-Q200 Grade 0, 0402 | 0402 | AC0402FR-0710KL | Yageo America
R25, R26 | 2 | 10Meg | RES, 10 M, 5%, 0.063 W, AEC-Q200 Grade 0, 0402 | 0402 | CRCW040210M0JNED | Vishay-Dale
R28, R30, R46, R47 | 4 | 0 | RES, 0, 5%, 0.1 W, AEC-Q200 Grade 0, 0603 | 0603 | CRCW06030000Z0EA | Vishay-Dale
R41 | 1 | 120 | RES, 120, 1%, 0.1 W, 0603 | 0603 | RC0603FR-07120RL | Yageo America
R43, R44, R45, R55, R56, R57, R58 | 7 | 1.00k | RES, 1.00 k, 1%, 0.063 W, AEC-Q200 Grade 0, 0402 | 0402 | CRCW04021K00FKED | Vishay-Dale
R50 | 1 | 10.0k | RES, 10.0 k, 1%, 0.063 W, AEC-Q200 Grade 0, 0402 | 0402 | CRCW040210K0FKED | Vishay-Dale
R60 | 1 | 100 | RES, 100, 5%, 0.063 W, AEC-Q200 Grade 0, 0402 | 0402 | CRCW0402100RJNED | Vishay-Dale
R63 | 1 | 3.3k | RES, 3.3 k, 5%, 0.063 W, AEC-Q200 Grade 0, 0402 | 0402 | CRCW04023K30JNED | Vishay-Dale
R64, R69 | 2 | 470 | RES, 470, 1%, 0.063 W, 0402 | 0402 | RC0402FR-07470RL | Yageo America
R65 | 1 | 10k | RES, 10 k, 5%, 0.063 W, AEC-Q200 Grade 0, 0402 | 0402 | CRCW040210K0JNED | Vishay-Dale
R67 | 1 | 4.87k | RES, 4.87 k, 1%, 0.063 W, AEC-Q200 Grade 0, 0402 | 0402 | CRCW04024K87FKED | Vishay-Dale
R68 | 1 | 51 | RES, 51, 5%, 0.063 W, AEC-Q200 Grade 0, 0402 | 0402 | CRCW040251R0JNED | Vishay-Dale
S1, S2, S5 | 3 |  | Switch, SPST, 0.05 A, 12 VDC, SMD | 7.8x3.5mm | 1188E-1K2-V-TR | Diptronics
S3, S6 | 2 |  | Switch, Slide, SPDT 100mA, SMT | Switch, 5.4x2.5x2.5mm | CAS-120TA | Copal Electronics
S4 | 1 |  | SLIDE SWITCH DPDT .1A, SMT | SWITCH, 5.4x2.5x3.9mm | CAS-220TA | Copal Electronics
U1 | 1 |  | AM13E2x Microcontroller, LQFP64 | LQFP64 | XAM13E23019GTPM | Texas Instruments
U2 | 1 |  | 1A Low Dropout Regulator, DCY0004A (SOT-223-4) | DCY0004A | LM2940IMPX-5.0/NOPB | Texas Instruments | LM2940IMP-5.0/NOPB | Texas Instruments
U3 | 1 |  | 1A Low-Quiescent-Current Low-Dropout (LDO) Regulator, DRV0006A (WSON-6) | DRV0006A | TLV75733PDRVR | Texas Instruments |  | Texas Instruments
U4 | 1 |  | 4-Channel Ultra-Low-Capacitance IEC ESD Protection Diode, DQA0010A (USON-10) | DQA0010A | TPD4E05U06DQAR | Texas Instruments |  | Texas Instruments
U5 | 1 |  | Full/Low Speed Isolated USB Repeater, SOIC16-Wide | SOICW16 | ISOUSB111DW | Texas Instruments
U6 | 1 |  | 5V, 500mA, 4MHz Step-Up DC/DC Converter, YFF0006AEAE (DSBGA-6) | YFF0006AEAE | TPS61241YFFR | Texas Instruments | TPS61241YFFT | Texas Instruments
U7 | 1 |  | Low-quiescent current supervisor with programmable delay and manual reset 6-SOT-23 -40 to 85 | SOT23-6 | TPS3808EG33DBVR | Texas Instruments
U8 | 1 |  | 8-Bit Dual-Supply Bus Transceiver With Configurable Voltage Translation and 3-State Outputs | TSSOP24 | SN74LVC8T245PW | Texas Instruments
U9, U11 | 2 |  | Low-Capacitance 6-Channel +/-15 kV ESD Protection Array for High-Speed Data Interfaces, DGK0008A (VSSOP-8) | RSE0008A | TPD6E004RSER | Texas Instruments
U10 | 1 |  | Dual Buffer/Driver with Open-Drain Output, DBV0006A, LARGE T&R | DBV0006A | SN74LVC2G07DBVR | Texas Instruments
U14 | 1 |  | 3.3-V CAN FD Transceivers with Standby Mode | SOT23-8 | TCAN3414DDFR | Texas Instruments
U15 | 1 |  | MSP432E401YTPDT, PDT0128A (TQFP-128) | PDT0128A | MSP432E401YTPDT | Texas Instruments | MSP432E401YTPDTR | Texas Instruments
USB1 | 1 |  | Connector, USB Type-C 24 pin Mid Mount dual row Receptacle Surface Mount | CONN_USB_8MM94_8MM0 | MUP-U22001 | MUP
Y1 | 1 |  | 25 MHz ±30ppm Crystal 12pF 30 Ohms 2-SMD, No Lead | SMT_CRYSTAL_5MM0_3MM2 | ECS-250-12-30-GM-TR | ECS International
Y2 | 1 |  | Crystal 16 MHz ±20ppm Crystal 8pF 70 Ohms 4-SMD, No Lead | SMT4_3MM4_2MM7 | 830064296 | Wurth
C3 | 0 | 3.3nF | Cap Cer 3300pF 50V X7R 0402 | 0402 | 885012205064 | Wurth Electronics
C34, C35, C36, C37, C38, C39, C40, C41, C42, C43 | 0 | 330pF | CAP, CERM, 330 pF, 50 V, +/- 5%, C0G/NP0, 0402 | 0402 | GRM1555C1H331JA01D | MuRata
R2 | 0 | 1.00Meg | RES, 1.00 M, 1%, 0.063 W, AEC-Q200 Grade 0, 0402 | 0402 | CRCW04021M00FKED | Vishay-Dale
R19 | 0 | 0 | RES, 0, 5%, 0.063 W, 0402 | 0402 | RC0402JR-070RL | Yageo America
R20 | 0 | 0 | RES, 0, 5%, 0.1 W, AEC-Q200 Grade 0, 0603 | 0603 | CRCW06030000Z0EA | Vishay-Dale
R59 | 0 | 10.0k | RES, 10.0 k, 1%, 0.063 W, AEC-Q200 Grade 0, 0402 | 0402 | AC0402FR-0710KL | Yageo America
R66 | 0 | 10k | RES, 10 k, 5%, 0.063 W, AEC-Q200 Grade 0, 0402 | 0402 | CRCW040210K0JNED | Vishay-Dale
Notes:
Unless otherwise noted in the Alternate PartNumber and/or Alternate Manufacturer columns, all parts may be substituted with equivalents.