## BOM Report
Filename: | #VALUE! |  |  |  | MCU178
Variant: | 001 |  |  |  | E1
Generated: | 9/11/2025 9:26 AM
TID #: | N/A |  |  |  | MCU178 REV E1 Bill of Materials
Item # | Designator | Quantity | Value | PartNumber | Manufacturer | Description | PackageReference
1 | !PCB1 | 1 |  | MCU178 | Any | Printed Circuit Board
2 | C1 | 1 | 0.47uF | SR1209X7R474K1NT95(F)#M123A | Presidio Components | CAP, CERM, 0.47 µF, 25 V,+/- 10%, X7R, 1209 | 1209
3 | C2 | 1 | 22uF | C2012X6S1C226M125AC | TDK | CAP, CERM, 22 uF, 16 V, +/- 20%, X6S, 0805 | 0805
4 | C4, C47 | 2 | 0.1uF | 06035C104KAZ2A | AVX | CAP, CERM, 0.1 µF, 50 V,+/- 10%, X7R, AEC-Q200 Grade 1, 0603 | 0603
5 | C5, C6, C7, C8, C10, C12, C15, C19, C20, C21, C22, C23, C33, C60, C61, C72, C74, C75 | 18 | 100nF | 885012205018 | Wurth Electronics | 0.1µF ±10% 10V Ceramic Capacitor X7R 0402 (1005 Metric) | 0402
6 | C9, C11, C13 | 3 | 10µF | 885012106031 | Wurth | 10 µF ±20% 25V Ceramic Capacitor X5R 0603 (1608 Metric) | 0603
7 | C14 | 1 | 2.2uF | 885012106018 | Wurth Elektronik | CAP, CERM, 2.2 uF, 16 V, +/- 20%, X5R, 0603 | 0603
8 | C16 | 1 | 10nF | 885012206040 | Wurth | 10000 pF ±10% 16V Ceramic Capacitor X7R 0603 (1608 Metric) | 0603
9 | C17, C18 | 2 | 1µF | GRM155C81E105KE11D | Murata | Chip Multilayer Ceramic Capacitors for General Purpose, 0402, 1.0uF, X6S, 22%, 10%, 25V | 0402
10 | C24, C25, C27 | 3 | 2.2µF | GRM155R61E225KE11D | Murata | 2.2µF ±10% 25V Ceramic Capacitor X5R 0402 (1005 Metric) | 0402 (1005 metric)
11 | C26, C28, C29 | 3 | 0.1uF | GRM033Z71C104KE14D | MuRata | CAP, CERM, 0.1 uF, 16 V,+/- 10%, X7R, 0201 | 0201
12 | C30, C31 | 2 | 18pF | GRM1555C1H180JA01D | MuRata | CAP, CERM, 18 pF, 50 V, +/- 5%, C0G/NP0, 0402 | 0402
13 | C32, C48, C49, C50 | 4 | 1000pF | 885012205061 | Wurth Elektronik | CAP, CERM, 1000 pF, 50 V, +/- 10%, X7R, 0402 | 0402
14 | C55 | 1 | 0.1uF | GRM155R71E104KE14D | MuRata | CAP, CERM, 0.1 uF, 25 V, +/- 10%, X7R, 0402 | 0402
15 | C56, C57, C58, C59, C70 | 5 | 10nF | 885012205050 | Wurth Electronics | 10000pF ±10% 25V Ceramic Capacitor X7R 0402 (1005 Metric) | 0402
16 | C62, C69, C71, C73 | 4 | 1uF | 885012105012 | Wurth Elektronik | CAP, CERM, 1 uF, 10 V,+/- 20%, X5R, 0402 | 0402
17 | C76, C77 | 2 | 12pF | 885392005127 | Wurth | 12 pF ±2% 50V Ceramic Capacitor C0G, NP0 0402 (1005 Metric) | 0402
18 | D1, D2 | 2 | Green | 150060VS75000 | Wurth Elektronik | LED, Green, SMD | LED_0603
19 | FB1 | 1 |  | BLM18EG121SN1D | Murata | 120 Ohms @ 100MHz 1 Ferrite Bead 0603 (1608 Metric) 2A 40mOhm | 0603
20 | FID1, FID2, FID3, FID4, FID5, FID6 | 6 |  | N/A | N/A | Fiducial mark. There is nothing to buy or mount. | N/A
21 | H1, H2 | 2 |  | MAE-10 | Kang Yang | Spacer Support, Nylon 66 | Spacer Nylon Support
22 | J1/J3, J2/J4 | 2 |  | SSQ-110-03-T-D | Samtec | Receptacle, 2.54mm, 10x2, Tin, TH | 10x2 Receptacle
23 | J5 | 1 |  | 61300511121 | Wurth Elektronik | Header, 2.54mm, 5x1, Gold, TH | Header, 2.54mm, 5x1, TH
24 | J6, JP2, JP3 | 3 |  | 61300311121 | Wurth Elektronik | Header, 2.54 mm, 3x1, Gold, TH | Header, 2.54mm, 3x1, TH
25 | J7 | 1 |  | FTSH-105-01-L-DV-K | Samtec | Header(Shrouded), 1.27mm, 5x2, Gold, SMT | Header(Shrouded), 1.27mm, 5x2, SMT
26 | J8, J9, J10, J11, J13, J14, J15, J16, JP5 | 9 |  | 61300211121 | Wurth Elektronik | Header, 2.54 mm, 2x1, Gold, TH | Header, 2.54mm, 2x1, TH
27 | J12 | 1 |  | PEC08DAAN | Sullins Connector Solutions | Header, 2.54 mm, 8x2, Tin, Vertical, TH | Header, 2.54 mm, 8x2, TH
28 | JP1 | 1 |  | TSM-102-01-L-DV | Samtec | Header, 2.54mm, 2x2, Gold, SMT | Header, 2.54mm, 2x2, SMT
29 | JP4 | 1 |  | 61300421121 | Wurth Electronics | THT Vertical Pin Header WR-PHD, Pitch 2.54 mm, Dual Row, 4 pins | HDR4
30 | L1 | 1 | 1uH | 74479773210 | Wurth | Inductor Power Shielded Multi-Layer 1uH 20% 1MHz 14Q-Factor Powdered Iron 1.2A 180mOhm DCR 0805 T/R | 0805
31 | LED1, LED2, LED3, LED4 | 4 | Red | 150080SS75000 | Wurth Elektronik | LED, Red, SMD | LED_0805
32 | LED5 | 1 | Green | 150080GS75000 | Wurth Elektronik | LED, Green, SMD | LED_0805
33 | LED6, LED7 | 2 | Blue | 150080BS75000 | Wurth Elektronik | LED, Blue, SMD | LED_0805
34 | M1, M2, M3, M4, M5, M6, M7, M8, M9, M10, M11, M12, M13 | 13 |  | 60900213421 | Wurth Elektronik | Shunt, 2.54mm, Gold, Black | Shunt, 2.54mm, Black
35 | R1, R6, R7, R8, R9, R18, R31, R32, R33, R34, R35, R36, R37, R38, R39, R40 | 16 | 0 | RC0402JR-070RL | Yageo America | RES, 0, 5%, 0.063 W, 0402 | 0402
36 | R3, R13 | 2 | 3.0k | RC0603JR-073KL | Yageo | RES, 3.0 k, 5%, 0.1 W, 0603 | 0603
37 | R4, R5 | 2 | 5.1k | RC0603JR-075K1L | Yageo | RES, 5.1 k, 5%, 0.1 W, 0603 | 0603
38 | R10, R11 | 2 |  | ERJ-2GEJ221X | Basic Passives | Chip Resistor, 220 Ohm, +/- 5%, 100 mW, -55 to 155 degC, 0402 (1005 Metric), RoHS, Tape and Reel | 0402
39 | R12 | 1 | 0 | ERJ-3GEY0R00V | Panasonic | RES, 0, 5%, 0.1 W, AEC-Q200 Grade 0, 0603 | 0603
40 | R14 | 1 | 47.0k | RC0603FR-0747KL | Yageo | RES, 47.0 k, 1%, 0.1 W, 0603 | 0603
41 | R15, R21, R42, R48, R49 | 5 | 0 | ERJ-2GE0R00X | Panasonic | RES, 0, 5%, 0.1 W, AEC-Q200 Grade 0, 0402 | 0402
42 | R16, R23, R24 | 3 | 680 | CRCW0402680RJNED | Vishay-Dale | RES, 680, 5%, 0.063 W, AEC-Q200 Grade 0, 0402 | 0402
43 | R17, R22, R29 | 3 | 10.0k | AC0402FR-0710KL | Yageo America | RES, 10.0 k, 1%, 0.063 W, AEC-Q200 Grade 0, 0402 | 0402
44 | R25, R26 | 2 | 10Meg | CRCW040210M0JNED | Vishay-Dale | RES, 10 M, 5%, 0.063 W, AEC-Q200 Grade 0, 0402 | 0402
45 | R28, R30, R46, R47 | 4 | 0 | CRCW06030000Z0EA | Vishay-Dale | RES, 0, 5%, 0.1 W, AEC-Q200 Grade 0, 0603 | 0603
46 | R41 | 1 | 120 | RC0603FR-07120RL | Yageo America | RES, 120, 1%, 0.1 W, 0603 | 0603
47 | R43, R44, R45, R55, R56, R57, R58 | 7 | 1.00k | CRCW04021K00FKED | Vishay-Dale | RES, 1.00 k, 1%, 0.063 W, AEC-Q200 Grade 0, 0402 | 0402
48 | R50 | 1 | 10.0k | CRCW040210K0FKED | Vishay-Dale | RES, 10.0 k, 1%, 0.063 W, AEC-Q200 Grade 0, 0402 | 0402
49 | R60 | 1 | 100 | CRCW0402100RJNED | Vishay-Dale | RES, 100, 5%, 0.063 W, AEC-Q200 Grade 0, 0402 | 0402
50 | R63 | 1 | 3.3k | CRCW04023K30JNED | Vishay-Dale | RES, 3.3 k, 5%, 0.063 W, AEC-Q200 Grade 0, 0402 | 0402
51 | R64, R69 | 2 | 470 | RC0402FR-07470RL | Yageo America | RES, 470, 1%, 0.063 W, 0402 | 0402
52 | R65 | 1 | 10k | CRCW040210K0JNED | Vishay-Dale | RES, 10 k, 5%, 0.063 W, AEC-Q200 Grade 0, 0402 | 0402
53 | R67 | 1 | 4.87k | CRCW04024K87FKED | Vishay-Dale | RES, 4.87 k, 1%, 0.063 W, AEC-Q200 Grade 0, 0402 | 0402
54 | R68 | 1 | 51 | CRCW040251R0JNED | Vishay-Dale | RES, 51, 5%, 0.063 W, AEC-Q200 Grade 0, 0402 | 0402
55 | S1, S2, S5 | 3 |  | 1188E-1K2-V-TR | Diptronics | Switch, SPST, 0.05 A, 12 VDC, SMD | 7.8x3.5mm
56 | S3, S6 | 2 |  | CAS-120TA | Copal Electronics | Switch, Slide, SPDT 100mA, SMT | Switch, 5.4x2.5x2.5mm
57 | S4 | 1 |  | CAS-220TA | Copal Electronics | SLIDE SWITCH DPDT .1A, SMT | SWITCH, 5.4x2.5x3.9mm
58 | U1 | 1 |  | XAM13E23019GTPM | Texas Instruments | AM13E2x Microcontroller, LQFP64 | LQFP64
59 | U2 | 1 |  | LM2940IMPX-5.0/NOPB | Texas Instruments | 1A Low Dropout Regulator, DCY0004A (SOT-223-4) | DCY0004A
60 | U3 | 1 |  | TLV75733PDRVR | Texas Instruments | 1A Low-Quiescent-Current Low-Dropout (LDO) Regulator, DRV0006A (WSON-6) | DRV0006A
61 | U4 | 1 |  | TPD4E05U06DQAR | Texas Instruments | 4-Channel Ultra-Low-Capacitance IEC ESD Protection Diode, DQA0010A (USON-10) | DQA0010A
62 | U5 | 1 |  | ISOUSB111DW | Texas Instruments | Full/Low Speed Isolated USB Repeater, SOIC16-Wide | SOICW16
63 | U6 | 1 |  | TPS61241YFFR | Texas Instruments | 5V, 500mA, 4MHz Step-Up DC/DC Converter, YFF0006AEAE (DSBGA-6) | YFF0006AEAE
64 | U7 | 1 |  | TPS3808EG33DBVR | Texas Instruments | Low-quiescent current supervisor with programmable delay and manual reset 6-SOT-23 -40 to 85 | SOT23-6
65 | U8 | 1 |  | SN74LVC8T245PW | Texas Instruments | 8-Bit Dual-Supply Bus Transceiver With Configurable Voltage Translation and 3-State Outputs | TSSOP24
66 | U9, U11 | 2 |  | TPD6E004RSER | Texas Instruments | Low-Capacitance 6-Channel +/-15 kV ESD Protection Array for High-Speed Data Interfaces, DGK0008A (VSSOP-8) | RSE0008A
67 | U10 | 1 |  | SN74LVC2G07DBVR | Texas Instruments | Dual Buffer/Driver with Open-Drain Output, DBV0006A, LARGE T&R | DBV0006A
68 | U14 | 1 |  | TCAN3414DDFR | Texas Instruments | 3.3-V CAN FD Transceivers with Standby Mode | SOT23-8
69 | U15 | 1 |  | MSP432E401YTPDT | Texas Instruments | MSP432E401YTPDT, PDT0128A (TQFP-128) | PDT0128A
70 | USB1 | 1 |  | MUP-U22001 | MUP | Connector, USB Type-C 24 pin Mid Mount dual row Receptacle Surface Mount | CONN_USB_8MM94_8MM0
71 | Y1 | 1 |  | ECS-250-12-30-GM-TR | ECS International | 25 MHz ±30ppm Crystal 12pF 30 Ohms 2-SMD, No Lead | SMT_CRYSTAL_5MM0_3MM2
72 | Y2 | 1 |  | 830064296 | Wurth | Crystal 16 MHz ±20ppm Crystal 8pF 70 Ohms 4-SMD, No Lead | SMT4_3MM4_2MM7
73 | C3 | 0 | 3.3nF | 885012205064 | Wurth Electronics | Cap Cer 3300pF 50V X7R 0402 | 0402
74 | C34, C35, C36, C37, C38, C39, C40, C41, C42, C43 | 0 | 330pF | GRM1555C1H331JA01D | MuRata | CAP, CERM, 330 pF, 50 V, +/- 5%, C0G/NP0, 0402 | 0402
75 | R2 | 0 | 1.00Meg | CRCW04021M00FKED | Vishay-Dale | RES, 1.00 M, 1%, 0.063 W, AEC-Q200 Grade 0, 0402 | 0402
76 | R19 | 0 | 0 | RC0402JR-070RL | Yageo America | RES, 0, 5%, 0.063 W, 0402 | 0402
77 | R20 | 0 | 0 | CRCW06030000Z0EA | Vishay-Dale | RES, 0, 5%, 0.1 W, AEC-Q200 Grade 0, 0603 | 0603
78 | R59 | 0 | 10.0k | AC0402FR-0710KL | Yageo America | RES, 10.0 k, 1%, 0.063 W, AEC-Q200 Grade 0, 0402 | 0402
79 | R66 | 0 | 10k | CRCW040210K0JNED | Vishay-Dale | RES, 10 k, 5%, 0.063 W, AEC-Q200 Grade 0, 0402 | 0402