## MCU178E2(001)_BOM
Fitted | Description | Designator | PartNumber | Quantity | Manufacturer | PackageReference | Value | Alternate Manufacturer | Alternate PartNumber
Fitted | Printed Circuit Board | !PCB1 | MCU178 | 1 | Any
Fitted | Cap Ceramic 0.47uF 25V X7R 10% Pad SMD 1210 125C T/R | C1 | CC1210KKX7R8BB474 | 1 | Yageo | 1210 | 470nF
Fitted | CAP, CERM, 22 uF, 16 V, +/- 20%, X6S, 0805 | C2 | C2012X6S1C226M125AC | 1 | TDK | 0805 | 22uF
Fitted | CAP, CERM, 0.1 µF, 50 V,+/- 10%, X7R, AEC-Q200 Grade 1, 0603 | C4, C47 | 06035C104KAZ2A | 2 | AVX | 0603 | 0.1uF
Fitted | 0.1µF ±10% 10V Ceramic Capacitor X7R 0402 (1005 Metric) | C5, C6, C7, C8, C10, C12, C15, C19, C20, C21, C22, C23, C33, C60, C61, C72, C74, C75 | 885012205018 | 18 | Wurth Electronics | 0402 | 100nF
Fitted | 10 µF ±20% 25V Ceramic Capacitor X5R 0603 (1608 Metric) | C9, C11, C13 | 885012106031 | 3 | Wurth | 0603 | 10µF
Fitted | CAP, CERM, 2.2 uF, 16 V, +/- 20%, X5R, 0603 | C14 | 885012106018 | 1 | Wurth Elektronik | 0603 | 2.2uF
Fitted | 10000 pF ±10% 16V Ceramic Capacitor X7R 0603 (1608 Metric) | C16 | 885012206040 | 1 | Wurth | 0603 | 10nF
Fitted | Chip Multilayer Ceramic Capacitors for General Purpose, 0402, 1.0uF, X6S, 22%, 10%, 25V | C17, C18 | GRM155C81E105KE11D | 2 | Murata | 0402 | 1µF
Fitted | 2.2µF ±10% 25V Ceramic Capacitor X5R 0402 (1005 Metric) | C24, C25, C27 | GRM155R61E225KE11D | 3 | Murata | 0402 (1005 metric) | 2.2µF
Fitted | CAP, CERM, 0.1 uF, 16 V,+/- 10%, X7R, 0201 | C26, C28, C29 | GRM033Z71C104KE14D | 3 | MuRata | 0201 | 0.1uF
Fitted | CAP, CERM, 18 pF, 50 V, +/- 5%, C0G/NP0, 0402 | C30, C31 | GRM1555C1H180JA01D | 2 | MuRata | 0402 | 18pF
Fitted | CAP, CERM, 1000 pF, 50 V, +/- 10%, X7R, 0402 | C32, C48, C49, C50 | 885012205061 | 4 | Wurth Elektronik | 0402 | 1000pF
Fitted | CAP, CERM, 0.1 uF, 25 V, +/- 10%, X7R, 0402 | C55 | GRM155R71E104KE14D | 1 | MuRata | 0402 | 0.1uF
Fitted | 10000pF ±10% 25V Ceramic Capacitor X7R 0402 (1005 Metric) | C56, C57, C58, C59, C70 | 885012205050 | 5 | Wurth Electronics | 0402 | 10nF
Fitted | CAP, CERM, 1 uF, 10 V,+/- 20%, X5R, 0402 | C62, C69, C71, C73 | 885012105012 | 4 | Wurth Elektronik | 0402 | 1uF
Fitted | 12 pF ±2% 50V Ceramic Capacitor C0G, NP0 0402 (1005 Metric) | C76, C77 | 885392005127 | 2 | Wurth | 0402 | 12pF
Fitted | LED, Green, SMD | D1, D2 | 150060VS75000 | 2 | Wurth Elektronik | LED_0603 | Green
Fitted | 120 Ohms @ 100MHz 1 Ferrite Bead 0603 (1608 Metric) 2A 40mOhm | FB1 | BLM18EG121SN1D | 1 | Murata | 0603
Fitted | Fiducial mark. There is nothing to buy or mount. | FID4, FID5, FID6 | N/A | 3 | N/A | N/A
Fitted | Spacer Support, Nylon 66 | H1, H2 | MAE-10 | 2 | Kang Yang | Spacer Nylon Support
Fitted | Receptacle, 2.54mm, 10x2, Tin, TH | J1/J3, J2/J4 | SSQ-110-03-T-D | 2 | Samtec | 10x2 Receptacle |  | Major League Electronics | CRD-081413-A-G
Fitted | Header, 2.54mm, 5x1, Gold, TH | J5 | 61300511121 | 1 | Wurth Elektronik | Header, 2.54mm, 5x1, TH
Fitted | Header, 2.54 mm, 3x1, Gold, TH | J6, JP2, JP3 | 61300311121 | 3 | Wurth Elektronik | Header, 2.54mm, 3x1, TH
Fitted | Header(Shrouded), 1.27mm, 5x2, Gold, SMT | J7 | FTSH-105-01-L-DV-K | 1 | Samtec | Header(Shrouded), 1.27mm, 5x2, SMT
Fitted | Header, 2.54 mm, 2x1, Gold, TH | J8, J9, J10, J11, J13, J14, J15, J16, J17, J18, JP5 | 61300211121 | 11 | Wurth Elektronik | Header, 2.54mm, 2x1, TH
Fitted | Header, 2.54 mm, 8x2, Tin, Vertical, TH | J12 | PEC08DAAN | 1 | Sullins Connector Solutions | Header, 2.54 mm, 8x2, TH
Fitted | Header, 2.54mm, 2x2, Gold, SMT | JP1 | TSM-102-01-L-DV | 1 | Samtec | Header, 2.54mm, 2x2, SMT
Fitted | THT Vertical Pin Header WR-PHD, Pitch 2.54 mm, Dual Row, 4 pins | JP4 | 61300421121 | 1 | Wurth Electronics | HDR4
Fitted | Inductor Power Shielded Multi-Layer 1uH 20% 1MHz 14Q-Factor Powdered Iron 1.2A 180mOhm DCR 0805 T/R | L1 | 74479773210 | 1 | Wurth | 0805 | 1uH
Fitted | LED, Red, SMD | LED1, LED2, LED3, LED4 | 150080SS75000 | 4 | Wurth Elektronik | LED_0805 | Red
Fitted | LED, Green, SMD | LED5 | 150080GS75000 | 1 | Wurth Elektronik | LED_0805 | Green
Fitted | LED, Blue, SMD | LED6, LED7 | 150080BS75000 | 2 | Wurth Elektronik | LED_0805 | Blue
Fitted | Shunt, 2.54mm, Gold, Black | M1, M2, M3, M4, M5, M6, M7, M8, M9, M10, M11, M12, M13, M14, M15 | 60900213421 | 15 | Wurth Elektronik | Shunt, 2.54mm, Black
Fitted | RES, 0, 5%, 0.063 W, 0402 | R1, R6, R7, R8, R9, R18, R31, R32, R33, R34, R35, R36, R37, R38, R39, R40 | RC0402JR-070RL | 16 | Yageo America | 0402 | 0
Fitted | RES, 3.0 k, 5%, 0.1 W, 0603 | R3, R13 | RC0603JR-073KL | 2 | Yageo | 0603 | 3.0k
Fitted | RES, 5.1 k, 5%, 0.1 W, 0603 | R4, R5 | RC0603JR-075K1L | 2 | Yageo | 0603 | 5.1k
Fitted | Chip Resistor, 220 Ohm, +/- 5%, 100 mW, -55 to 155 degC, 0402 (1005 Metric), RoHS, Tape and Reel | R10, R11 | ERJ-2GEJ221X | 2 | Basic Passives | 0402
Fitted | RES, 0, 5%, 0.1 W, AEC-Q200 Grade 0, 0603 | R12 | ERJ-3GEY0R00V | 1 | Panasonic | 0603 | 0
Fitted | RES, 47.0 k, 1%, 0.1 W, 0603 | R14 | RC0603FR-0747KL | 1 | Yageo | 0603 | 47.0k
Fitted | RES, 0, 5%, 0.1 W, AEC-Q200 Grade 0, 0402 | R15, R21, R42, R48, R49 | ERJ-2GE0R00X | 5 | Panasonic | 0402 | 0
Fitted | RES, 680, 5%, 0.063 W, AEC-Q200 Grade 0, 0402 | R16, R23, R24 | CRCW0402680RJNED | 3 | Vishay-Dale | 0402 | 680
Fitted | RES, 10.0 k, 1%, 0.063 W, AEC-Q200 Grade 0, 0402 | R17, R22, R29 | AC0402FR-0710KL | 3 | Yageo America | 0402 | 10.0k
Fitted | RES, 10 M, 5%, 0.063 W, AEC-Q200 Grade 0, 0402 | R25, R26 | CRCW040210M0JNED | 2 | Vishay-Dale | 0402 | 10Meg
Fitted | RES, 2.2 k, 5%, 0.063 W, 0402 | R27, R51 | CRCW04022K20JNED | 2 | Vishay-Dale | 0402 | 2.2k
Fitted | RES, 0, 5%, 0.1 W, AEC-Q200 Grade 0, 0603 | R28, R30, R46, R47 | CRCW06030000Z0EA | 4 | Vishay-Dale | 0603 | 0
Fitted | RES, 120, 1%, 0.1 W, 0603 | R41 | RC0603FR-07120RL | 1 | Yageo America | 0603 | 120
Fitted | RES, 1.00 k, 1%, 0.063 W, AEC-Q200 Grade 0, 0402 | R43, R44, R45, R55, R56, R57, R58 | CRCW04021K00FKED | 7 | Vishay-Dale | 0402 | 1.00k
Fitted | RES, 10.0 k, 1%, 0.063 W, AEC-Q200 Grade 0, 0402 | R50 | CRCW040210K0FKED | 1 | Vishay-Dale | 0402 | 10.0k
Fitted | RES, 100, 5%, 0.063 W, AEC-Q200 Grade 0, 0402 | R60 | CRCW0402100RJNED | 1 | Vishay-Dale | 0402 | 100
Fitted | RES, 3.3 k, 5%, 0.063 W, AEC-Q200 Grade 0, 0402 | R63 | CRCW04023K30JNED | 1 | Vishay-Dale | 0402 | 3.3k
Fitted | RES, 470, 1%, 0.063 W, 0402 | R64, R69 | RC0402FR-07470RL | 2 | Yageo America | 0402 | 470
Fitted | RES, 10 k, 5%, 0.063 W, AEC-Q200 Grade 0, 0402 | R65 | CRCW040210K0JNED | 1 | Vishay-Dale | 0402 | 10k
Fitted | RES, 4.87 k, 1%, 0.063 W, AEC-Q200 Grade 0, 0402 | R67 | CRCW04024K87FKED | 1 | Vishay-Dale | 0402 | 4.87k
Fitted | RES, 51, 5%, 0.063 W, AEC-Q200 Grade 0, 0402 | R68 | CRCW040251R0JNED | 1 | Vishay-Dale | 0402 | 51
Fitted | Switch, SPST, 0.05 A, 12 VDC, SMD | S1, S2, S5 | 1188E-1K2-V-TR | 3 | Diptronics | 7.8x3.5mm
Fitted | Switch, Slide, SPDT 100mA, SMT | S3, S6 | CAS-120TA | 2 | Copal Electronics | Switch, 5.4x2.5x2.5mm
Fitted | SLIDE SWITCH DPDT .1A, SMT | S4 | CAS-220TA | 1 | Copal Electronics | SWITCH, 5.4x2.5x3.9mm
Fitted | AM13E2x Microcontroller, LQFP64 | U1 | XAM13E23019GTPM | 1 | Texas Instruments | LQFP64
Fitted | 1A Low Dropout Regulator, DCY0004A (SOT-223-4) | U2 | LM2940IMPX-5.0/NOPB | 1 | Texas Instruments | DCY0004A |  | Texas Instruments | LM2940IMP-5.0/NOPB
Fitted | 1A Low-Quiescent-Current Low-Dropout (LDO) Regulator, DRV0006A (WSON-6) | U3 | TLV75733PDRVR | 1 | Texas Instruments | DRV0006A |  | Texas Instruments
Fitted | 4-Channel Ultra-Low-Capacitance IEC ESD Protection Diode, DQA0010A (USON-10) | U4 | TPD4E05U06DQAR | 1 | Texas Instruments | DQA0010A |  | Texas Instruments
Fitted | Full/Low Speed Isolated USB Repeater, SOIC16-Wide | U5 | ISOUSB111DW | 1 | Texas Instruments | SOICW16
Fitted | 5V, 500mA, 4MHz Step-Up DC/DC Converter, YFF0006AEAE (DSBGA-6) | U6 | TPS61241YFFR | 1 | Texas Instruments | YFF0006AEAE |  | Texas Instruments | TPS61241YFFT
Fitted | Low-quiescent current supervisor with programmable delay and manual reset 6-SOT-23 -40 to 85 | U7 | TPS3808EG33DBVR | 1 | Texas Instruments | SOT23-6
Fitted | 8-Bit Dual-Supply Bus Transceiver With Configurable Voltage Translation and 3-State Outputs | U8 | SN74LVC8T245PW | 1 | Texas Instruments | TSSOP24
Fitted | Low-Capacitance 6-Channel +/-15 kV ESD Protection Array for High-Speed Data Interfaces, DGK0008A (VSSOP-8) | U9, U11 | TPD6E004RSER | 2 | Texas Instruments | RSE0008A
Fitted | Dual Buffer/Driver with Open-Drain Output, DBV0006A, LARGE T&R | U10 | SN74LVC2G07DBVR | 1 | Texas Instruments | DBV0006A
Fitted | 3.3-V CAN FD Transceivers with Standby Mode | U14 | TCAN3414DDFR | 1 | Texas Instruments | SOT23-8
Fitted | MSP432E401YTPDT, PDT0128A (TQFP-128) | U15 | MSP432E401YTPDT | 1 | Texas Instruments | PDT0128A |  | Texas Instruments | MSP432E401YTPDTR
Fitted | Connector, USB Type-C 24 pin Mid Mount dual row Receptacle Surface Mount | USB1 | MUP-U22001 | 1 | MUP | CONN_USB_8MM94_8MM0
Fitted | 25 MHz ±30ppm Crystal 12pF 30 Ohms 2-SMD, No Lead | Y1 | ECS-250-12-30-GM-TR | 1 | ECS International | SMT_CRYSTAL_5MM0_3MM2
Fitted | Crystal 16 MHz ±20ppm Crystal 8pF 70 Ohms 4-SMD, No Lead | Y2 | 830064296 | 1 | Wurth | SMT4_3MM4_2MM7
Not Fitted | Cap Cer 3300pF 50V X7R 0402 | C3 | 885012205064 | 0 | Wurth Electronics | 0402 | 3.3nF
Not Fitted | CAP, CERM, 330 pF, 50 V, +/- 5%, C0G/NP0, 0402 | C34, C35, C36, C37, C38, C39, C40, C41, C42, C43 | GRM1555C1H331JA01D | 0 | MuRata | 0402 | 330pF
Not Fitted | Fiducial mark. There is nothing to buy or mount. | FID1, FID2, FID3 | N/A | 0 | N/A | N/A
Not Fitted | RES, 1.00 M, 1%, 0.063 W, AEC-Q200 Grade 0, 0402 | R2 | CRCW04021M00FKED | 0 | Vishay-Dale | 0402 | 1.00Meg
Not Fitted | RES, 0, 5%, 0.063 W, 0402 | R19 | RC0402JR-070RL | 0 | Yageo America | 0402 | 0
Not Fitted | RES, 0, 5%, 0.1 W, AEC-Q200 Grade 0, 0603 | R20 | CRCW06030000Z0EA | 0 | Vishay-Dale | 0603 | 0
Not Fitted | RES, 10.0 k, 1%, 0.063 W, AEC-Q200 Grade 0, 0402 | R59 | AC0402FR-0710KL | 0 | Yageo America | 0402 | 10.0k
Not Fitted | RES, 10 k, 5%, 0.063 W, AEC-Q200 Grade 0, 0402 | R66 | CRCW040210K0JNED | 0 | Vishay-Dale | 0402 | 10k