## BOM Report
Filename: | #VALUE!
Variant: | 001
Generated: | 4/23/2024 11:48 AM
LM5190Q1EVM-400
Designator | Quantity | Value | Description | PackageReference | PartNumber | Manufacturer | Alternate PartNumber | Alternate Manufacturer
!PCB1 | 1 |  | Printed Circuit Board |  | SR043 | Any
C1 | 1 | 100µF | 100uF 100V 20% Aluminum Electrolytic Capacitors Radial, Can - SMD - 5000 Hrs @ 105°C | RADIAL | EMVY101ARA101MKE0S | United Chemi-Con
C7, C8, C21, C22, C30, C37, C44 | 7 | 0.1uF | CAP, CERM, 0.1 µF, VAC/100 VDC,+/- 20%, X7R, AEC-Q200 Grade 1, 0603 | 0603 | HMK107B7104MAHT | Taiyo Yuden
C13, C14, C23, C24, C25, C26, C27, C28 | 8 | 4.7µF | 4.7 µF ±10% 100V Ceramic Capacitor X7R 1210 (3225 Metric) | 1210 | CNC6P1X7R2A475K250AE | TDK
C15, C16, C17, C18, C19, C20, C42 | 7 | 0.01uF | CAP, CERM, 0.01 µF, 100 V,+/- 10%, X7R, 0603 | 0603 | 885012206114 | Wurth Elektronik
C29 | 1 | 0.22uF | CAP, CERM, 0.22 µF, 100 V,+/- 20%, X7S, AEC-Q200 Grade 1, 0603 | 0603 | HMK107C7224MAHTE | Taiyo Yuden
C32, C33, C34, C35 | 4 | 22uF | CAP, CERM, 22 µF, 25 V,+/- 10%, X7R, 1210 | 1210 | C1210C226K3RAC7800 | Kemet
C38 | 1 | 2.2uF | CAP, CERM, 2.2 uF, 16 V, +/- 20%, X7S, AEC-Q200 Grade 1, 0603 | 0603 | CGA3E1X7S1C225M080AC | TDK
C39 | 1 | 100pF | CAP, CERM, 100 pF, 100 V, +/- 5%, C0G/NP0, 0603 | 0603 | GRM1885C2A101JA01D | MuRata
C40 | 1 | 0.012uF | CAP, CERM, 0.012 uF, 25 V, +/- 5%, C0G/NP0, 0603 | 0603 | C0603C123J3GACTU | Kemet
C41 | 1 | 1uF | CAP, CERM, 1 uF, 25 V, +/- 10%, X7R, 0603 | 0603 | 06033C105KAT2A | AVX
C43 | 1 | 47pF | CAP, CERM, 47 pF, 50 V,+/- 5%, C0G/NP0, AEC-Q200 Grade 0, 0603 | 0603 | CGA3E2NP01H470J080AA | TDK
H1, H2, H3, H4 | 4 |  | Machine Screw, Round, #4-40 x 1/4, Nylon, Philips panhead | Screw | NY PMS 440 0025 PH | B&F Fastener Supply
H5, H6, H7, H8 | 4 |  | Standoff, Hex, 1"L #4-40 Nylon | Standoff | 1902E | Keystone
J1, J5 | 2 |  |  | CONN_TERM_BLOCK2 | 691253510002 | Wurth Electronics
J3, J4, J6, J7 | 4 |  | Header, 2.54 mm, 3x1, Gold, TH | Header, 2.54mm, 3x1, TH | 61300311121 | Wurth Elektronik
J8 | 1 |  | Header, 100mil, 11x1, Gold, TH | 11x1 Header | TSW-111-07-G-S | Samtec
J9 | 1 |  |  | Test point, TH Slot Test point | 1040 | Keystone
L4 | 1 | 6.8uH | 6.8 µH Shielded Molded Inductor 14.8 A 12.5mOhm Max Nonstandard | SMT_IND_10MM0_11MM3 | XGL1060-682MEC | Coilcraft
Q1, Q2 | 2 |  | N-Channel 80 V 13A (Ta), 57A (Tc) 3.7W (Ta), 73W (Tc) Surface Mount 5-DFN (5x6) (8-SOFL) | DFN5 | NTMFS6H848NT1G | onsemi
R1 | 1 | 0 | RES, 0, 5%, 0.25 W, AEC-Q200 Grade 0, 1206 | 1206 | RCA12060000ZSEA | Vishay-Dale
R2, R5, R12, R21 | 4 | 0 | RES, 0, 5%, 0.1 W, 0603 | 0603 | RC0603JR-070RL | Yageo
R3, R4 | 2 | 100k | RES, 100 k, 1%, 0.1 W, 0603 | 0603 | RC0603FR-07100KL | Yageo
R6 | 1 | 0.005 | RES, 0.005, 1%, 2 W, 2512 WIDE | 2512 WIDE | FCSL64R005FER | Ohmite
R7 | 1 | 54.9k | RES, 54.9 k, 1%, 0.1 W, 0603 | 0603 | RC0603FR-0754K9L | Yageo
R11 | 1 | 49.9 | RES, 49.9, 1%, 0.1 W, AEC-Q200 Grade 0, 0603 | 0603 | ERJ-3EKF49R9V | Panasonic
R13 | 1 | 4.99k | RES, 4.99 k, 1%, 0.1 W, 0603 | 0603 | RC0603FR-074K99L | Yageo
R15 | 1 | 9.53k | RES, 9.53 k, 1%, 0.1 W, 0603 | 0603 | RC0603FR-079K53L | Yageo
R18 | 1 | 5.90k | RES, 5.90 k, 1%, 0.1 W, 0603 | 0603 | RC0603FR-075K9L | Yageo
SH-J1, SH-J2, SH-J3, SH-J4 | 4 |  | Single Operation 2.54mm Pitch Open Top Jumper Socket | Single Operation 2.54mm Pitch Open Top Jumper Socket | M7582-05 | Harwin
U1 | 1 |  | 80V Synchronous Buck Controller with Constant Current Constant Voltage Regulation | VQFN19 | LM5190-Q1 | Texas Instruments
C2 | 0 | 0.1uF | CAP, CERM, 0.1 µF, VAC/100 VDC,+/- 20%, X7R, AEC-Q200 Grade 1, 0603 | 0603 | HMK107B7104MAHT | Taiyo Yuden
C3, C5, C6 | 0 | 0.022uF | CAP, CERM, 0.022 uF, 100 V, +/- 10%, X7R, AEC-Q200 Grade 1, 0603 | 0603 | CGA3E2X7R2A223K080AA | TDK
C4 | 0 | 2.2uF | CAP, CERM, 2.2 uF, 100 V, +/- 20%, X7S, AEC-Q200 Grade 1, 1206_190 | 1206_190 | CGA5L3X7S2A225M160AB | TDK
C9, C10, C11, C12 | 0 | 4.7µF | 4.7 µF ±10% 100V Ceramic Capacitor X7R 1210 (3225 Metric) | 1210 | CNC6P1X7R2A475K250AE | TDK
C31 | 0 | 4700pF | CAP, CERM, 4700 pF, 100 V,+/- 10%, X7R, AEC-Q200 Grade 1, 0603 | 0603 | GCM188R72A472KA37D | MuRata
C36 | 0 | 33uF | CAP, AL, 33 uF, 25 V, +/- 20%, 1.6 ohm, SMD | F60 | EMVH250ADA330MF60G | Chemi-Con
C45 | 0 | 680pF | CAP, CERM, 680 pF, 25 V, +/- 5%, C0G/NP0, 0603 | 0603 | GRM1885C1E681JA01D | MuRata
FB1 | 0 |  | 100 Ohms @ 100 MHz 1 Power Line Ferrite Bead 3312 (8531 Metric) 10A 4mOhm | 3312 | 78279225101 | Wurth Electronics
FID1, FID2, FID3, FID4, FID5, FID6 | 0 |  | Fiducial mark. There is nothing to buy or mount. | N/A | N/A | N/A
J2 | 0 |  | 2 Position Wire to Board Terminal Block Horizontal with Board 0.200" (5.08mm) Through Hole | CONN_TERM_BLOCK2 | 691253510002 | Wurth Electronics
L1 | 0 | 2.2uH | 2.2 µH Shielded Molded Inductor 11 A 11.5mOhm Max 1616 (4040 Metric) | SMT2_4MM0_4MM0 | XGL4040-222MEC | Coilcraft
L2 | 0 |  | Coupled inductor, 0.015 ohm, AEC-Q200 Grade 1, SMD | 6x3.5x7 mm | ACM70V-701-2PL-TL00 | TDK
L2A | 0 |  | 9 µH @ 100 kHz 2 Line Common Mode Choke Surface Mount 700 Ohms @ 100 MHz 8A DCR 6mOhm | SMT_CHOKE_12MM00_11MM00 | 744237701 | Wurth Electronics
R8 | 0 | 110k | RES, 110 k, 1%, 0.1 W, AEC-Q200 Grade 0, 0603 | 0603 | CRCW0603110KFKEA | Vishay-Dale
R9, R10 | 0 | 49.9 | RES, 49.9, 1%, 0.1 W, AEC-Q200 Grade 0, 0603 | 0603 | ERJ-3EKF49R9V | Panasonic
R14 | 0 | 8.87k | RES, 8.87 k, 1%, 0.1 W, 0603 | 0603 | RC0603FR-078K87L | Yageo
R16 | 0 | 2.67k | RES, 2.67 k, 1%, 0.1 W, 0603 | 0603 | RC0603FR-072K67L | Yageo
R17 | 0 | 38.3k | RES, 38.3 k, 1%, 0.1 W, 0603 | 0603 | RC0603FR-0738K3L | Yageo
R19 | 0 | 100k | RES, 100 k, 1%, 0.1 W, 0603 | 0603 | RC0603FR-07100KL | Yageo
R20 | 0 | 49.9 | RES, 49.9, 1%, 0.1 W, 0603 | 0603 | M55342K12B49D9T | TT Electronics/IRC
R22 | 0 | 7.15k | RES, 7.15 k, 1%, 0.1 W, 0603 | 0603 | RC0603FR-077K15L | Yageo
R23 | 0 | 1.0k | RES, 1.0 k, 5%, 0.1 W, 0603 | 0603 | RC0603JR-071KL | Yageo
TP1, TP3 | 0 |  | Test Point, Miniature, Red, TH | Red Miniature Testpoint | 5000 | Keystone Electronics
TP2, TP4 | 0 |  | Test Point, Miniature, Black, TH | Black Miniature Testpoint | 5001 | Keystone Electronics
Notes:
Unless otherwise noted in the Alternate PartNumber and/or Alternate Manufacturer columns, all parts may be substituted with equivalents.