## BOM Report
Filename: | #VALUE!
Variant: | 001
Generated: | 5/7/2026 2:27 PM
DRV8218EVM
Designator | Quantity | Value | Description | PackageReference | PartNumber | Manufacturer | Alternate PartNumber | Alternate Manufacturer
!PCB1 | 1 |  | Printed Circuit Board |  | MD110 | Any
C1, C6 | 2 | 1µF | 1 µF ±10% 50V Ceramic Capacitor X7R 0603 (1608 Metric) | 0603 | 885012206126 | Wurth Electronics
C2 | 1 | 4.7µF | 4.7 µF ±20% 10V Ceramic Capacitor X5R 0603 (1608 Metric) | 0603 | 885012106012 | Wurth Electronics
C3, C4, C5, C7, C8, C10, C11, C13 | 8 | 22µF | Ceramic Capacitor 0805 22µF ±20% 25V X5R | 0805 | 885012107019 | Wurth
C9 | 1 | 100nF | 0.1µF ±10% 10V Ceramic Capacitor X7R 0402 (1005 Metric) | 0402 | 885012205018 | Wurth Electronics
C12, C14 | 2 |  | 0.1µF ±10% 10V Ceramic Capacitor X7R 0402 (1005 Metric) | 0402 | 885012205018 | Wurth Elektronik
C16, C17 | 2 | 100nF | CAP, CERAMIC, 0402, X7R, 100nF, 25V, ±15 %, SMD | 0402 | 885012205085 | Wurth Electronics
D1, D2 | 2 | Blue | LED, Blue, SMD | LED_0603 | 150060BS75000 | Wurth Elektronik
D3, D4, D5 | 3 | Green | LED, Green, SMD | LED_0603 | 150060VS75000 | Wurth Elektronik
FID1, FID2, FID3 | 3 |  | Fiducial mark. There is nothing to buy or mount. | N/A | N/A | N/A
H1, H2, H3, H4 | 4 |  | Bumpon, Cylindrical, 0.312 X 0.200, Black | Black Bumpon | SJ61A1 | 3M
J1 | 1 |  | SOCKET .050" GRID SIP 4 POS R/A, TH | R/A 4x1 receptacle | 851-43-004-20-001000 | Mill-Max
J2 | 1 |  | Header, 2.54 mm, 3x1, Gold, TH | Header, 2.54mm, 3x1, TH | 61300311121 | Wurth Elektronik
J3, J8 | 2 |  | 2 Position Wire to Board Terminal Block Horizontal with Board 0.200" (5.08mm) Through Hole | HHR2 | 691236510002 | Wurth Electronics
J4, J7 | 2 |  | Connector Header Through Hole 2 position 0.100" (2.54mm) | HDR2 | PH1-02-UA | Adam Tech
J5, J6 | 2 |  | CONN HEADER VERT 8POS 2.54MM | HDR8 | 61300821121 | Wurth Electronics
J9 | 1 |  | 1mm Uninsulated Shorting Plug, 10.16mm spacing, TH | Shorting Plug, 10.16mm spacing, TH | D3082-05 | Harwin
R2, R4, R9 | 3 | 0Ω | 0 Ohms Jumper 0.1W, 1/10W Chip Resistor 0402 (1005 Metric) - Thick Film | 0402 | CR0402-10W-000T | Venkel
R5 | 1 | 1.0k | RES, 1.0 k, 5%, 0.25 W, AEC-Q200 Grade 0, 0603 | 0603 | ESR03EZPJ102 | Rohm
R6, R7, R10, R11 | 4 | 330 | RES, 330, 1%, 0.063 W, AEC-Q200 Grade 0, 0402 | 0402 | CRCW0402330RFKED | Vishay-Dale
R12 | 1 | 0Ω | 0 Ohms Jumper 0.1W, 1/10W Chip Resistor 0603 (1608 Metric) Automotive AEC-Q200 Thick Film | 0603 | ERJ-3GEY0R00V | Panasonic
R13 | 1 | 47k | 47 kOhms ±5% 0.1W, 1/10W Chip Resistor 0402 (1005 Metric) Automotive AEC-Q200 Thick Film | 0402 | ERJ-2GEJ473X | Panasonic
RP1, RP2 | 2 | 50k | Trimming Potentiometer, 50K, 0.5W, TH | 9.53x8.89mm | 3352T-1-503LF | Bourns
SH-J1, SH-J2, SH-J3, SH-J4, SH-J5, SH-J6, SH-J7, SH-J8, SH-J9, SH-J10, SH-J11 | 11 |  | Shunt, 2.54mm, Gold, Black | Shunt, 2.54mm, Black | 60900213421 | Wurth Elektronik
TP1 | 1 |  | Test Point, Multipurpose, Red, TH | Red Multipurpose Testpoint | 5010 | Keystone Electronics
TP2 | 1 |  | Test Point, Multipurpose, Black, TH | Black Multipurpose Testpoint | 5011 | Keystone Electronics
TP3 | 1 |  | Test Point, Multipurpose, Orange, TH | Orange Multipurpose Testpoint | 5013 | Keystone Electronics
TP4, TP5, TP6, TP7 | 4 |  | Test Point, Miniature, White, TH | White Miniature Testpoint | 5002 | Keystone Electronics
TP8, TP9, TP10, TP11, TP12, TP13 | 6 |  | Test Point, Multipurpose, White, TH | White Multipurpose Testpoint | 5012 | Keystone Electronics
U1, U2 | 2 |  | DRV8218DSGR | WSON8 | DRV8218DSGR | Texas Instruments
U3 | 1 |  | 16 MHz Ultra-Low-Power Microcontroller With 1 KB FRAM, 0.5 KB SRAM, 12 IO, 8 ch 10-bit ADC, RLL0024A (VQFN-24) | RLL0024A | MSP430FR2100IRLLR | Texas Instruments | MSP430FR2100IRLLT | Texas Instruments
U4 | 1 |  | 40-V Ultralow-Iq Low-Dropout Regulator, DBV0005A (SOT-23-5) | DBV0005A | TPS7B6933DBVR | Texas Instruments |  | Texas Instruments
R1, R3, R8 | 0 | 0Ω | 0 Ohms Jumper 0.1W, 1/10W Chip Resistor 0402 (1005 Metric) - Thick Film | 0402 | CR0402-10W-000T | Venkel
Notes:
Unless otherwise noted in the Alternate PartNumber and/or Alternate Manufacturer columns, all parts may be substituted with equivalents.