## Sheet1
Design Modify Date = Monday, March 31st, 2026
RevCode = B
Title = LP-EM-CC2755P10
Part Number | Quantity | Part Reference | Value | Description | Vendor | Vendor Part Number | ROHS | REACH/SVHC Compliance | Alternatives
04-00470 | 1 | B1 | BLM18HE152SN1 | FILTER, EMI, FERRITE BEAD, 1.5k@100MHz, -25%/+25%, -55DEGC/+125DEGC, 0603, SMD | MURATA | BLM18HE152SN1D | Compliant | Compliant
02-10417 | 1 | C9 | 1uF | CAPACITOR, CERAMIC X7R, 1uF, -10%/+10%, 10V, -55DEGC/+125DEGC, 0402, SMD | MURATA | GRM155Z71A105KE01D | Compliant | Compliant
02-06122 | 1 | C33 | 0.8pF | CAPACITOR, CERAMIC C0G/NP0, 0.8pF, -0.1pF/+0.1pF, 50V, -55DEGC/+125DEGC, 0201, SMD | MURATA | GRM0335C1HR80BA01J | Compliant | Compliant
02-06130 | 1 | C34 | 1.6pF | CAPACITOR, CERAMIC C0G/NP0, 1.6pF, -0.1pF/+0.1pF, 50V, -55DEGC/+125DEGC, 0201, SMD | MURATA | GRM0335C1H1R6BA01J | Compliant | Compliant
DNM | 0 | C52 C53 | DNM | DNM | DNM | DNM | DNM | DNM
02-09228 | 12 | C55 C92 C99 C103 C111 C112 C113 C114 C116 C118 C119 C120 | 100nF | CAPACITOR, CERAMIC X7S, 100nF, -10%/+10%, 16V, -55DEGC/+125DEGC, 0201, SMD | MURATA | GRM033C71C104KE14D | Compliant | Compliant
02-09326 | 1 | C81 | 12pF | CAPACITOR, CERAMIC C0G/NP0, 12pF, -5%/+5%, 50V, -55DEGC/+125DEGC, 0201, SMD | MURATA | GRM0335C1H120JA01D | Compliant | Compliant
02-09323 | 1 | C91 | 15pF | CAPACITOR, CERAMIC C0G/NP0, 15pF, -2%/+2%, 50V, -55DEGC/+125DEGC, 0201, SMD | MURATA | GRM0335C1H150GA01D | Compliant | Compliant
02-04271 | 6 | C101 C102 C110 C115 C117 C121 | 3.9pF | CAPACITOR, CERAMIC C0G/NP0, 3.9pF, -0.25pF/+0.25pF, 25V, -55DEGC/+125DEGC, 0201, SMD | KYOCERA AVX | KGM03ACG1E3R9CH | Compliant
02-10942 | 2 | C104 C105 | 10uF | CAPACITOR, CERAMIC X7T, 10uF, -20%/+20%, 10V, -55DEGC/+125DEGC, 0603, SMD | MURATA | GRM188D71A106MA73D | Compliant
02-06123 | 1 | C109 | 0.9pF | CAPACITOR, CERAMIC C0G/NP0, 0.9pF, -0.1pF/+0.1pF, 50V, -55DEGC/+125DEGC, 0201, SMD | MURATA | GRM0335C1HR90BA01J | Compliant | Compliant
DNM | 0 | CA1 | DNM | DNM | DNM | DNM | DNM
02-06059 | 1 | CA2 | 15pF | CAPACITOR, CERAMIC CH(JIS), 15pF, -5%/+5%, 50V, -55DEGC/+125DEGC, 0201, SMD | MURATA | GRM0332C1H150JA01D | Compliant
15-03575 | 1 | CR1 | 150060VS55040 | OPTO, LED, AlInGaP, GREEN, STRAIGHT, 573nm, 2V, 0.02A, 0.048W, 0603, SMD | WURTH | 150060VS55040 | Compliant
15-03577 | 1 | CR2 | 150060RS55040 | OPTO, LED, AlInGaP, RED, STRAIGHT, 624nm, 2V, 0.02A, 0.048W, 0603, SMD | WURTH | 150060RS55040 | Compliant
14-05493 | 2 | CR8 CR9 | TPD6E004RSE | DIODE, PROTECTION, ESD ARRAY - 6 CHANNELS, VCC:0.9V TO 5.5V, VBR:7V, -40DEGC/+85DEGC, QFN8, SMD | TEXAS INSTRUMENTS | TPD6E004RSER | Compliant | Compliant
DNM | 0 | CR10 | DNM | DNM | DNM | DNM | DNM | DNM
19-00300 | 6 | FIDU1 FIDU2 FIDU3 FIDU4 FIDU5 FIDU6 | FIDU_1.27mm | NON COMPONENT, FIDUCIAL MARK, ROUND 1.27MM, SMD | NON_COMPONENT | FIDUCIAL_1.27mm | Not Applicable
06-04997 | 2 | J1 J2 | SSQ-110-23-L-D | CONNECTOR, HEADER, FEMALE, STRAIGHT, 2 ROW(S), 20 PIN(S), 2.54mm, PTH | SAMTEC | SSQ-110-23-L-D | Compliant | Compliant
06-01471 | 1 | J7 | U.FL-R-SMT-1 | CONNECTOR, COAX, RF, MALE, STRAIGHT, 1 PIN(S), SMD | HIROSE | U.FL-R-SMT-1(01) | Compliant
03-07971 | 1 | L1 | 6.8uH | INDUCTOR, STANDARD, FERRITE CORE, SHIELDED, 6.8uH, -20%/+20%, 0.11A, -55DEGC/+125DEGC, 0805, SMD | TDK | MLZ2012N6R8LTD25 | Compliant | Compliant
03-06936 | 2 | L33 L35 | 3.3nH | INDUCTOR, RF, CHIP, NON-MAGNETIC CORE, UNSHIELDED, 3.3nH, -0.1nH/+0.1nH, 0.45A, -55DEGC/+125DEGC, 0201, SMD | MURATA | LQP03TN3N3B02J | Compliant | Compliant
03-08412 | 1 | L34 | 1.2nH | INDUCTOR, RF, CHIP, NON-MAGNETIC CORE, UNSHIELDED, 1.2nH, -0.1nH/+0.1nH, 0.75A, -55DEGC/+125DEGC, 0201, SMD | MURATA | LQP03TN1N2BZ2D | Compliant | Compliant
19-00350 | 1 | LBL1 | TI_LOGO | NON COMPONENT, LABEL, TEXAS INSTRUMENTS LOGO | NON_COMPONENT | TI_LOGO | Not Applicable
19-01044 | 1 | LBL2 | TRASH_7mm | NON COMPONENT, LABEL, TRASH 7mm | NON_COMPONENT | TRASH_7mm | Not Applicable
19-00471 | 1 | LBL3 | ESD_LABEL_5X5mm | NON COMPONENT, LABEL, ESD, 5 X 5 mm | NON_COMPONENT | ESD_LABEL_5X5mm | Not Applicable
19-00830 | 1 | LBL5 | LABEL_FOR_EVALUATION_ONLY | NON COMPONENT, LABEL, FOR EVALUATION ONLY, NOT FCC APPROVED FOR RESALE | NON_COMPONENT | LABEL_FOR_EVALUATOIN_ONLY | Not Applicable | Missing Info
19-00351 | 1 | LBL6 | CE_label | NON COMPONENT, LABEL, CE | NON_COMPONENT | CE_LABEL | Not Applicable
19-00498 | 2 | M1 M2 | SNT-100-BK-G | MECHANICAL, SHUNT, CURRENT RATING 4.3A PER PIN, 2.54 X 5.08 X 6.1mm, BLACK | SAMTEC | SNT-100-BK-G | Compliant | Compliant
13-07898 | 4 | M3 M4 M5 M6 | DCB-12D | MECHANICAL, ACCESSORY, SPACER SUPPORT, PCB DIA. 3mm, NYLON 66, NPTH | SUZHOU SOLY ELECTRICIAN | DCB-12D | Compliant | Missing Info
19-00083 | 4 | MH1 MH2 MH3 MH4 | HOLE_3.2mm_PAD_3.8mm_PTH | NON COMPONENT, HOLE 3.2mm, PLATED, PAD SIZE 3.8mm | NON_COMPONENT | HOLE_3.2mm_PAD_3.8mm_PTH | Not Applicable
19-00062 | 1 | MH5 | HOLE_1.1mm_PTH | NON COMPONENT, HOLE 1.1mm, PLATED, PAD SIZE 1.7mm | NON_COMPONENT | HOLE_1.1mm_PLATED | Not Applicable
06-05038 | 2 | P1 P5 | BB02-HC031-KB1-603000 | CONNECTOR, HEADER, MALE, STRAIGHT, 1 ROW(S), 3 PIN(S), PITCH 2.54mm, PTH | GRADCONN | BB02-HC031-KB1-603000 | Compliant | Compliant
06-04999 | 1 | P2 | BB02-HJ041-KB1-603000 | CONNECTOR, HEADER, MALE, STRAIGHT, 2 ROW(S), 4 PIN(S), PITCH 2.54mm, PTH | GRADCONN | BB02-HJ041-KB1-603000 | Compliant | Compliant
06-00166 | 1 | P4 | FTSH-105-01-F-DV-K | CONNECTOR, HEADER, MALE, STRAIGHT, 2 ROW(S), 10 PIN(S), PITCH 1.27mm, SMD | SAMTEC | FTSH-105-01-F-DV-K | Compliant | Compliant
06-12237 | 1 | P33 | SFH11-PBPC-D10-RA-BK | CONNECTOR, HEADER, FEMALE, RIGHT ANGLE, 2 ROW(S), 20 PIN(S), PITCH 2.54mm, PTH | SULLINS | SFH11-PBPC-D10-RA-BK | Compliant | Compliant
19-00925 | 1 | PCB1 | MCU124B | NON COMPONENT, PCB, TEXAS INSTRUMENTS | TEXAS INSTRUMENTS | PCB | Not Applicable
01-04220 | 1 | R1 | 100k | RESISTOR, THICK FILM, 100k, -5%/+5%, 0.05W, 30V, -55DEGC/+155DEGC, 0201, SMD | VISHAY | CRCW0201100KJNED | Exempt | Compliant
01-01784 | 5 | R4 R5 R69 R74 R75 | 0 | RESISTOR, THICK FILM, JUMPER, 0, 0R/+0.05R, 1A, -55DEGC/+155DEGC, 0402, SMD | KOA SPEER | RK73Z1ETTP | Exempt | Compliant
DNM | 0 | R6 | DNM | DNM | DNM | DNM | DNM
01-01205 | 1 | R14 | 180 | RESISTOR, THICK FILM, 180, -5%/+5%, 0.063W, 50V, -55DEGC/+155DEGC, 0402, SMD | VISHAY | CRCW0402180RJNED | Exempt | Compliant
01-01207 | 1 | R15 | 220 | RESISTOR, THICK FILM, 220, -5%/+5%, 0.063W, 50V, -55DEGC/+155DEGC, 0402, SMD | VISHAY | CRCW0402220RJNED | Exempt | Compliant
DNM | 0 | R19 R20 R21 R80 | DNM | DNM | DNM | DNM | DNM | DNM
DNM | 0 | R22 R23 | DNM | DNM | DNM | DNM | DNM | DNM
01-04180 | 1 | R24 | 2.2k | RESISTOR, THICK FILM, 2.2k, -5%/+5%, 0.05W, 30V, -55DEGC/+155DEGC, 0201, SMD | VISHAY | CRCW02012K20JNED | Exempt | Compliant
01-03278 | 1 | R25 | 0 | RESISTOR, THICK FILM, JUMPER, 0, 0R/0.05R, 0.1W, 1A, -55DEGC/+155DEGC, 0603, SMD | YAGEO | RC0603JR-070RL | Exempt | Compliant
01-01199 | 2 | R55 R56 | 100 | RESISTOR, THICK FILM, 100, -5%/+5%, 0.063W, 50V, -55DEGC/+155DEGC, 0402, SMD | VISHAY | CRCW0402100RJNED | Exempt | Compliant
01-04184 | 2 | R66 R67 | 3.3k | RESISTOR, THICK FILM, 3.3k, -5%/+5%, 0.05W, 30V, -55DEGC/+155DEGC, 0201, SMD | VISHAY | CRCW02013K30JNED | Exempt
DNM | 0 | R68 R72 R73 R76 | DNM | DNM | DNM | DNM | DNM | DNM
DNM | 0 | R70 R71 | DNM | DNM | DNM | DNM | DNM | DNM
01-04043 | 1 | R89 | 0 | RESISTOR, THICK FILM, JUMPER, 0, 0R/+0.05R, 0.05W, 1A, -55DEGC/+155DEGC, 0201, SMD | VISHAY | CRCW02010000Z0ED | Exempt | Compliant
04-00855 | 1 | R93 | BLM03AX241SN1 | FILTER, EMI, FERRITE BEAD, 240@100MHz, -25%/+25%, -55DEGC/+125DEGC, 0201, SMD | MURATA | BLM03AX241SN1D | Compliant
13-06065 | 1 | SC8 | SMS-255F | MECHANICAL, SHIELD, SURFACE MOUNT SHIELD FRAME, 19.05 X 19.05 X 5.08, SMD | LEADER TECH | SMS-255F | Compliant | Compliant
13-06066 | 1 | SC9 | SMS-255C | MECHANICAL, SHIELD, SURFACE MOUNT SHIELD COVER, 18.9 X 18.9 X 2, NOT APPLY | LEADER TECH | SMS-255C | Compliant | Compliant
08-00293 | 2 | SW1 SW2 | 1188E-1K2 | SWITCH, TACTILE, 0.05A@12VDC, 0.05A@250VAC, SMD | DIPTRONICS | 1188E-1K2-V-TR | Compliant | Compliant
18-40117 | 1 | U1 | CC2755P105E0WRHA | IC, MICROCONTROLLER, ARM CORTEX M33, CC2755, 32-bit, 96MHz, 1Mbyte FLASH, 162kbyte RAM, 1.71V TO 3.8V, VQFN40-EP, SMD | TEXAS INSTRUMENTS | CC2755P105E0WRHAR | Compliant | Compliant
18-31726 | 1 | U3 | MX25R8035FZUIL0 | IC, MEMORY, FLASH, OTHER, 8Mbit, 8M X 1bit / 4M X 2bit / 2M X 4bit, 12ns, 1.65V TO 3.6V, uSON8, SMD | MACRONIX | MX25R8035FZUIL0 | Compliant | Compliant
18-36044 | 1 | U4 | CAT24C08TDI | IC, MEMORY, EEPROM, SERIAL, I2C, 8kbit, 1k X 8bit, 900ns, 1.7V TO 5.5V, TSOT23-5, SMD | ONSEMI | CAT24C08TDI-GT3 | Compliant | Compliant
12-01232 | 1 | Y2 | 48MHz | CRYSTAL, RESONATOR, 48MHz, -85PPM/+85PPM, -40DEGC/+125DEGC, 2016, SMD | NIHON DEMPA KOGYO | NX2016SA 48.000MHz EXS00A-CS05517 | Compliant | Compliant
12-01782 | 1 | Y3 | 32.768kHz | CRYSTAL, RESONATOR, 32.768kHz, -40DEGC/+125DEGC, 2012, SMD | EPSON | FC2012AA 32.768K-70NN75KC7 | Compliant | Compliant
DNM | 0 | Z60 | DNM | DNM | DNM | DNM | DNM | DNM
02-06135 | 1 | Z61 | 2.1pF | CAPACITOR, CERAMIC C0G/NP0, 2.1pF, -0.1pF/+0.1pF, 50V, -55DEGC/+125DEGC, 0201, SMD | MURATA | GRM0335C1H2R1BA01J | Compliant | Compliant
DNM | 0 | Z62 | DNM | DNM | DNM | DNM | DNM | DNM