## BOM Report
Filename: | #VALUE!
Variant: | 001
Generated: | 3/13/2017 2:39:12 PM
DRV8702D-Q1EVM
Designator | Quantity | Value | Description | PackageReference | PartNumber | Manufacturer | Alternate PartNumber | Alternate Manufacturer
!PCB1 | 1 |  | Printed Circuit Board |  | MDBU022 | Any
C1, C2 | 2 | 4.7uF | CAP, CERM, 4.7 µF, 10 V, +/- 20%, X7R, 0805 | 0805 | C2012X7R1A475M125AC | TDK
C3, C4, C5 | 3 | 0.1uF | CAP, CERM, 0.1 µF, 10 V, +/- 10%, X7R, 0603 | 0603 | C0603C104K8RACTU | Kemet
C6, C12, C13 | 3 | 1uF | CAP, CERM, 1 µF, 6.3 V, +/- 10%, X7R, 0603 | 0603 | GRM188R70J105KA01D | MuRata
C7 | 1 | 1000pF | CAP, CERM, 1000 pF, 16 V, +/- 10%, X7R, 0603 | 0603 | GRM188R71C102KA01D | MuRata
C8 | 1 | 22uF | CAP, CERM, 22 µF, 6.3 V, +/- 10%, X5R, 0805 | 0805 | JMK212BJ226KG-T | Taiyo Yuden
C9, C14, C15 | 3 | 0.1uF | CAP, CERM, 0.1 µF, 50 V, +/- 10%, X7R, 0603 | 0603 | C1608X7R1H104K080AA | TDK
C10 | 1 | 10uF | CAP, CERM, 10 µF, 50 V, +/- 10%, X7S, 1210 | 1210 | C3225X7S1H106K250AB | TDK
C11 | 1 | 1uF | CAP, CERM, 1 µF, 16 V, +/- 10%, X7R, 0603 | 0603 | C1608X7R1C105K080AC | TDK
C16 | 1 | 1000pF | CAP, CERM, 1000 pF, 16 V, +/- 10%, X7R, 0402 | 0402 | GRM155R71C102KA01D | MuRata
C17 | 1 | 470uF | CAP, AL, 470 µF, 50 V, +/- 20%, TH | 10x20 | ECA-1HM471 | Panasonic
C18 | 1 | 1uF | CAP, CERM, 1 µF, 50 V, +/- 10%, X7R, 0805 | 0805 | GRM21BR71H105KA12L | MuRata
D1 | 1 | 35V | Diode, Schottky, 35 V, 0.2 A, 0603 Diode | 0603 Diode | CD0603-B0230 | Bourns
D2, D4 | 2 | Green | LED, Green, SMD | LED_0805 | LTST-C171GKT | Lite-On
D3 | 1 | Red | LED, Red, SMD | LED_0805 | LTST-C170KRKT | Lite-On
F1 | 1 |  | Fuse, 100 A, 15 VDC, SMD | 1206 | 1206L050/15YR | Littelfuse
H1, H2, H5, H6 | 4 |  | Machine Screw, Round, #4-40 x 1/4, Nylon, Philips panhead | Screw | NY PMS 440 0025 PH | B&F Fastener Supply
H3 | 1 |  | Terminal Block, 5.08 mm, 2x1, TH | 2POS Terminal Block | 1715721 | Phoenix Contact
H4 | 1 |  | TERM BLOCK 3POS 5.08MM, TH | 15.24x13.8x9.8mm | 1715734 | Phoenix Contact
H7, H8, H9, H10 | 4 |  | Standoff, Hex, 0.5"L #4-40 Nylon | Standoff | 1902C | Keystone
J1 | 1 |  | Connector, Receptacle, Micro-USB Type B, R/A, Bottom Mount SMT | 7.5x2.45x5mm | 0473460001 | Molex
J2 | 1 |  | Header, 100mil, 3x1, Tin, TH | Header, 3 PIN, 100mil, Tin | PEC03SAAN | Sullins Connector Solutions
J3 | 1 |  | SOCKET .050" GRID SIP 4 POS R/A, TH | R/A 4x1 receptacle | 851-43-004-20-001000 | Mill-Max
J4 | 1 |  | Header, 100mil, 14x1, Gold, TH | 14x1 Header | TSW-114-07-G-S | Samtec
J5 | 1 |  | Header, 100mil, 6x2, Tin, TH | Header, 6x2, 100mil, Tin | PEC06DAAN | Sullins Connector Solutions
LBL1 | 1 |  | Thermal Transfer Printable Labels, 0.650" W x 0.200" H - 10,000 per roll | PCB Label 0.650"H x 0.200"W | THT-14-423-10 | Brady
Q1, Q2 | 2 | 60V | MOSFET, N-CH, 60 V, 28 A, SON 5x6mm | SON 5x6mm | CSD18540Q5B | Texas Instruments |  | None
R1, R5, R6, R7, R12, R14, R15, R16, R17, R19, R20, R21, R24, R34, R37, R38 | 16 | 0 | RES, 0, 5%, 0.1 W, 0603 | 0603 | CRCW06030000Z0EA | Vishay-Dale
R2, R27 | 2 | 10k | RES, 10 k, 5%, 0.1 W, 0603 | 0603 | CRCW060310K0JNEA | Vishay-Dale
R3, R4 | 2 | 47k | RES, 47 k, 5%, 0.1 W, 0603 | 0603 | CRCW060347K0JNEA | Vishay-Dale
R18 | 1 | 50k | Trimming Potentiometer, 50K, 0.5W, TH | 9.53x8.89mm | 3352T-1-503LF | Bourns
R22, R23 | 2 | 330 | RES, 330, 5%, 0.1 W, 0603 | 0603 | CRCW0603330RJNEA | Vishay-Dale
R28 | 1 | 68k | RES, 68 k, 5%, 0.1 W, 0603 | 0603 | CRCW060368K0JNEA | Vishay-Dale
R31 | 1 | 200k | RES, 200 k, 5%, 0.1 W, 0603 | 0603 | CRCW0603200KJNEA | Vishay-Dale
R32 | 1 | 7.50k | RES, 7.50 k, 1%, 0.1 W, 0603 | 0603 | CRCW06037K50FKEA | Vishay-Dale
R33 | 1 | 10.0k | RES, 10.0 k, 1%, 0.1 W, 0603 | 0603 | CRCW060310K0FKEA | Vishay-Dale
R35 | 1 | 33k | RES, 33 k, 5%, 0.1 W, 0603 | 0603 | CRCW060333K0JNEA | Vishay-Dale
R36 | 1 | 0.01 | RES, 0.01, 1%, 3 W, AEC-Q200 Grade 0, 2512 | 2512 | CSR2512C0R01F | Riedon
R41 | 1 | 4.99k | RES, 4.99 k, 1%, 0.1 W, 0603 | 0603 | CRCW06034K99FKEA | Vishay-Dale
S1 | 1 |  | Switch, Tactile, SPST-NO, 0.05A, 12V, SMT | SW, SPST 6x6 mm | FSM4JSMA | TE Connectivity
SH-J1, SH-J2 | 2 | 1x2 | Shunt, 100mil, Gold plated, Black | Shunt | 969102-0000-DA | 3M | SNT-100-BK-G | Samtec
TP1 | 1 | Black | Test Point, Compact, Black, TH | Black Compact Testpoint | 5006 | Keystone
TP2, TP3, TP4, TP7, TP8 | 5 | White | Test Point, Compact, White, TH | White Compact Testpoint | 5007 | Keystone
TP5 | 1 |  | 1mm Uninsulated Shorting Plug, 10.16mm spacing, TH | Shorting Plug, 10.16mm spacing, TH | D3082-05 | Harwin
TP6, TP9 | 2 | Red | Test Point, Compact, Red, TH | Red Compact Testpoint | 5005 | Keystone
U1 | 1 |  | 16 MHz Mixed Signal Microcontroller with 16 KB Flash, 512 B SRAM and 24 GPIOs, -40 to 85 degC, 20-pin SOP (PW), Green (RoHS & no Sb/Br) | PW0020A | MSP430G2553IPW20 | Texas Instruments | Equivalent | Texas Instruments
U2 | 1 |  | USB to Serial UART, SSOP28 | SSOP28 | FT232RL | FTDI
U3 | 1 |  | Ultra-Low Quiescent Current Voltage Regulator, D0008A | D0008A | LM9036QMX-3.3/NOPB | Texas Instruments |  | Texas Instruments
U4 | 1 |  | Automotive Half H-Bridge Gate Driver, RHB0032E (VQFN-32) | RHB0032E | DRV8702DQRHBRQ1 | Texas Instruments | DRV8702DQRHBTQ1 | Texas Instruments
C19, C20 | 0 | 0.01uF | CAP, CERM, 0.01 µF, 50 V, +/- 10%, X7R, 0603 | 0603 | C1608X7R1H103K080AA | TDK
FID1, FID2, FID3 | 0 |  | Fiducial mark. There is nothing to buy or mount. | N/A | N/A | N/A
R8, R9, R10, R11, R13, R29, R30 | 0 | 0 | RES, 0, 5%, 0.1 W, 0603 | 0603 | CRCW06030000Z0EA | Vishay-Dale
R25 | 0 | 750 | RES, 750, 5%, 0.1 W, 0603 | 0603 | RC0603JR-07750RL | Yageo America
R26 | 0 | 10k | RES, 10 k, 5%, 0.1 W, 0603 | 0603 | CRCW060310K0JNEA | Vishay-Dale
R39, R40 | 0 | 100 | RES, 100, 0.1%, 0.1 W, 0603 | 0603 | RT0603BRD07100RL | Yageo America
Notes:
Unless otherwise noted in the Alternate PartNumber and/or Alternate Manufacturer columns, all parts may be substituted with equivalents.