## BOM Report
Filename: | #VALUE!
Variant: | 001
Generated: | 7/30/2021 11:20:12 AM
DRV8770EVM
Designator | Quantity | Value | Description | PackageReference | PartNumber | Manufacturer | Alternate PartNumber | Alternate Manufacturer
!PCB1 | 1 |  | Printed Circuit Board |  | MD046 | Any
3.3V, GVDD, PVDD, STATUS | 4 | Green | LED, Green, SMD | 0805 LED | LTST-C171GKT | Lite-On
3.3V, GVDD_EXT, PVDD | 3 |  | Test Point, Miniature, Red, TH | Red Miniature Testpoint | 5000 | Keystone
C1, C4, C32 | 3 | 1uF | CAP, CERM, 1 µF, 25 V,+/- 10%, X7R, 0805 | 0805 | CL21B105KAFNNNE | Samsung Electro-Mechanics
C2 | 1 | 330uF | CAP, AL, 330 uF, 100 V, +/- 20%, 0.153 ohm, AEC-Q200 Grade 2, SMD | SMT Radial K16 | EEV-FK2A331M | Panasonic
C5, C6, C8 | 3 | 1uF | CAP, CERM, 1 uF, 100 V, +/- 10%, X7R, AEC-Q200 Grade 1, 1210 | 1210 | CGA6M2X7R2A105K200AA | TDK
C7 | 1 | 0.01uF | CAP, CERM, 0.01 uF, 100 V, +/- 5%, X7R, 0603 | 0603 | C0603C103J1RACTU | Kemet
C9 | 1 | 3900pF | CAP, CERM, 3900 pF, 100 V,+/- 5%, X7R, 0603 | 0603 | 06031C392JAT2A | AVX
C10 | 1 | 1200pF | CAP, CERM, 1200 pF, 50 V, +/- 5%, C0G/NP0, 0603 | 0603 | GRM1885C1H122JA01D | MuRata
C11 | 1 | 47uF | CAP, CERM, 47 uF, 25 V, +/- 20%, X5R, 1206_190 | 1206_190 | C3216X5R1E476M160AC | TDK
C12 | 1 | 10uF | CAP, CERM, 10 µF, 50 V,+/- 10%, X7R, 1210 | 1210 | CL32B106KBJNNWE | Samsung Electro-Mechanics
C13 | 1 | 0.33uF | CAP, CERM, 0.33 uF, 25 V, +/- 10%, X5R, 0805 | 0805 | 08053D334KAT2A | AVX
C14 | 1 | 0.1uF | CAP, CERM, 0.1 uF, 16 V, +/- 5%, X7R, 0603 | 0603 | C0603C104J4RACTU | Kemet
C15 | 1 | 4.7uF | CAP, CERM, 4.7 uF, 10 V, +/- 10%, X5R, 0402 | 0402 | C1005X5R1A475K050BC | TDK
C16 | 1 | 0.1uF | CAP, CERM, 0.1 uF, 10 V, +/- 10%, X7R, 0603 | 0603 | C0603C104K8RACTU | Kemet
C26 | 1 | 0.1uF | CAP, CERM, 0.1 µF, 10 V,+/- 10%, X7R, AEC-Q200 Grade 1, 0402 | 0402 | C0402C104K8RACAUTO | Kemet
D1, D2, D3, D7 | 4 | 16V | Diode, Zener, 16 V, 1 W, SMA | SMA | SMAZ16-13-F | Diodes Inc.
F1 | 1 |  | Fuse, 30 A, 250 VAC, 100 VDC, SMD | 10.1x3.12mm | 0463030.ER | Littelfuse
FID1, FID2, FID3, FID4, FID5, FID6 | 6 |  | Fiducial mark. There is nothing to buy or mount. | N/A | N/A | N/A
GHA1, GHB1, GLA1, GLB1, SHA1, SHB1 | 6 |  | Test Point, Miniature, White, TH | White Miniature Testpoint | 5002 | Keystone
GND | 1 |  | Test Point, Miniature, Black, TH | Black Miniature Testpoint | 5001 | Keystone
GND | 1 |  | 1mm Uninsulated Shorting Plug, 10.16mm spacing, TH | Shorting Plug, 10.16mm spacing, TH | D3082-05 | Harwin
H1, H2, H3, H4 | 4 |  | Bumpon, Cylindrical, 0.312 X 0.200, Black | Black Bumpon | SJ61A1 | 3M
J1, J7, J8 | 3 |  | Terminal Block, 9.52mm, 2x1, R/A, TH | Terminal Block, 2x1, Pitch 9.52mm | 1902547 | Phoenix Contact
J2, J6 | 2 |  | Header, 2.54 mm, 3x1, Gold, TH | Header, 2.54mm, 3x1, TH | 61300311121 | Wurth Elektronik
J3 | 1 |  | SOCKET .050" GRID SIP 4 POS R/A, TH | R/A 4x1 receptacle | 851-43-004-20-001000 | Mill-Max
J4 | 1 |  | Header, 100mil, 4x1, Gold, TH | 4x1 Header | TSW-104-07-G-S | Samtec
J5 | 1 |  | Header, 2.54 mm, Gold, 7x1, TH | Header, 2.54 mm, 7x1, TH | PBC07SFAN | Sullins Connector Solutions
L1 | 1 | 330uH | Inductor, Drum Core, Ferrite, 330 uH, 0.52 A, 1.15 ohm, SMD | SDR1006 | SDR1006-331KL | Bourns
LBL1 | 1 |  | Thermal Transfer Printable Labels, 0.650" W x 0.200" H - 10,000 per roll | PCB Label 0.650 x 0.200 inch | THT-14-423-10 | Brady
Q1, Q2, Q3, Q4 | 4 | 100V | MOSFET, N-CH, 100 V, 17 A, DNK0008A (VSON-CLIP-8) | DNK0008A | CSD19532Q5B | Texas Instruments |  | None
R3, R11, R12, R13, R16 | 5 | 0 | RES, 0, 5%, 0.1 W, AEC-Q200 Grade 0, 0603 | 0603 | CRCW06030000Z0EA | Vishay-Dale
R4 | 1 | 1.0Meg | RES, 1.0 M, 5%, 0.1 W, AEC-Q200 Grade 0, 0603 | 0603 | CRCW06031M00JNEA | Vishay-Dale
R5 | 1 | 82.5k | RES, 82.5 k, 1%, 0.1 W, AEC-Q200 Grade 0, 0603 | 0603 | CRCW060382K5FKEA | Vishay-Dale
R6 | 1 | 10.2k | RES, 10.2 k, 1%, 0.1 W, AEC-Q200 Grade 0, 0603 | 0603 | CRCW060310K2FKEA | Vishay-Dale
R7 | 1 | 330k | RES, 330 k, 5%, 0.1 W, AEC-Q200 Grade 0, 0603 | 0603 | CRCW0603330KJNEA | Vishay-Dale
R8 | 1 | 576k | RES, 576 k, 1%, 0.063 W, AEC-Q200 Grade 0, 0402 | 0402 | CRCW0402576KFKED | Vishay-Dale
R9 | 1 | 1.20k | RES, 1.20 k, 1%, 0.1 W, 0603 | 0603 | RC0603FR-071K2L | Yageo
R10 | 1 | 0 | RES, 0, 5%, 0.333 W, AEC-Q200 Grade 0, 0805 | 0805 | CRCW08050000Z0EAHP | Vishay-Dale
R14, R20 | 2 | 330 | RES, 330, 5%, 0.1 W, AEC-Q200 Grade 0, 0603 | 0603 | CRCW0603330RJNEA | Vishay-Dale
R18, R21, R24, R29, R37, R38 | 6 | 100k | RES, 100 k, 1%, 0.1 W, AEC-Q200 Grade 0, 0603 | 0603 | CRCW0603100KFKEA | Vishay-Dale
R22, R27, R46, R47 | 4 | 15 | RES, 15, 5%, 0.125 W, AEC-Q200 Grade 0, 0805 | 0805 | ERJ-6GEYJ150V | Panasonic
R23, R28, R35, R36, R40, R42, R43, R44, R48, R49, R50 | 11 | 0 | RES, 0, 0%, 0.25 W, AEC-Q200 Grade 0, 0603 | 0603 | RCS06030000Z0EA | Vishay-Dale
R26, R33 | 2 | 0.008 | RES, 0.008, 1%, 2 W, 2512 | 2512 | PMR100HZPFU8L00 | Rohm
R30, R32 | 2 | 4.99k | RES, 4.99 k, 1%, 0.1 W, AEC-Q200 Grade 0, 0603 | 0603 | CRCW06034K99FKEA | Vishay-Dale
RP1, RP2, RP3 | 3 | 50k | Trimming Potentiometer, 50K, 0.5W, TH | 9.53x8.89mm | 3352T-1-503LF | Bourns
SH-J1, SH-J2 | 2 | 1x2 | Shunt, 100mil, Gold plated, Black | Shunt | SNT-100-BK-G | Samtec | 969102-0000-DA | 3M
U1 | 1 |  | 100-V Brushed DC Gate Driver | VQFN24 | DRV8770RGE | Texas Instruments
U2 | 1 |  | 7.5-100V Wide Vin, 600mA Constant On-Time Synchronous Buck Regulator, NGU0008B (WSON-8) | NGU0008B | LM5017SDX/NOPB | Texas Instruments | LM5017SD/NOPB | Texas Instruments
U3 | 1 |  | 500-mA, 25-V, Linear Voltage Regulators, DCY0004A (SOT-223-4) | DCY0004A | UA78M33CDCYR | Texas Instruments | UA78M33CDCY | Texas Instruments
U4 | 1 |  | 16 MHz Mixed Signal Microcontroller with 16 KB Flash, 512 B SRAM and 24 GPIOs, -40 to 85 degC, 20-pin SOP (PW), Green (RoHS & no Sb/Br) | PW0020A | MSP430G2553IPW20 | Texas Instruments
U5 | 1 |  | Bidirectional, Low- and High-Side Measurement, Multichannel, Voltage Output, Current-Sense Amplifiers, DGS0010A (VSSOP-10) | DGS0010A | INA2181A1DGS | Texas Instruments |  | Texas Instruments
U6 | 1 |  | Low-Power, Rail-to-Rail In and Out, 1-MHz Operational Amplifier, DCK0005A (SOT-SC70-5) | DCK0005A | TLV9001IDCKR | Texas Instruments | TLV9001IDCKT | Texas Instruments
C3 | 0 | 330uF | CAP, AL, 330 uF, 100 V, +/- 20%, 0.153 ohm, AEC-Q200 Grade 2, SMD | SMT Radial K16 | EEV-FK2A331M | Panasonic
C17 | 0 | 1000pF | CAP, CERM, 1000 pF, 50 V, +/- 5%, X7R, AEC-Q200 Grade 1, 0603 | 0603 | C0603C102J5RACAUTO | Kemet
C18, C19, C24, C25 | 0 | 2200pF | CAP, CERM, 2200 pF, 100 V, +/- 10%, X7R, 0603 | 0603 | 06031C222KAT2A | AVX
C20, C21, C22, C23 | 0 | 2200pF | CAP, CERM, 2200 pF, 100 V, +/- 10%, X7R, 0603 | 0603 | GRM188R72A222KA01D | MuRata
C27, C28 | 0 | 470pF | CAP, CERM, 470 pF, 50 V, +/- 10%, X7R, 0603 | 0603 | 885012206081 | Wurth Elektronik
C29, C30, C31 | 0 | 1000pF | CAP, CERM, 1000 pF, 100 V, +/- 5%, X7R, 0603 | 0603 | 06031C102JAT2A | AVX
D4, D5, D6, D8 | 0 | 40V | Diode, Schottky, 40 V, 2 A, SMA | SMA | SSA24-E3/61T | Vishay-Semiconductor
R1, R19, R34, R45 | 0 | 10 | RES, 10, 5%, 0.125 W, AEC-Q200 Grade 0, 0805 | 0805 | ERJ-6GEYJ100V | Panasonic
R2, R17, R25, R31 | 0 | 2.7 | RES, 2.7, 5%, 0.125 W, AEC-Q200 Grade 0, 0805 | 0805 | CRCW08052R70JNEA | Vishay-Dale
R15 | 0 | 47k | RES, 47 k, 5%, 0.1 W, AEC-Q200 Grade 0, 0603 | 0603 | CRCW060347K0JNEA | Vishay-Dale
R39, R41 | 0 | 0 | RES, 0, 0%, 0.25 W, AEC-Q200 Grade 0, 0603 | 0603 | RCS06030000Z0EA | Vishay-Dale
Notes:
Unless otherwise noted in the Alternate PartNumber and/or Alternate Manufacturer columns, all parts may be substituted with equivalents.