## BOM Report
Filename: | #VALUE!
Variant: | 001
Generated: | 3/30/2023 4:55 PM
DRV8411AEVM
Designator | Quantity | Value | Description | PackageReference | PartNumber | Manufacturer | Alternate PartNumber | Alternate Manufacturer
!PCB1 | 1 |  | Printed Circuit Board |  | MD063 | Any
C1, C14 | 2 | 0.1uF | CAP, CERM, 0.1 uF, 10 V, +/- 20%, X5R, 0402 | 0402 | 885012105010 | Wurth Elektronik
C2, C4, C5 | 3 | 0.22uF | CAP, CERM, 0.22 µF, 10 V,+/- 20%, X5R, 0402 | 0402 | 885012105011 | Wurth Elektronik
C3 | 1 | 0.47uF | CAP, CERM, 0.47 uF, 16 V, +/- 10%, X5R, 0402 | 0402 | GRM155R61C474KE01 | MuRata
C6 | 1 | 10uF | CAP, Tantalum Polymer, 10 µF, 10 V,+/- 20%, 0.08 ohm, 3216-18 SMD | 3216-18 | T520A106M010ATE080 | Kemet
C7, C8, C10, C29 | 4 | 0.1uF | CAP, CERM, 0.1 uF, 10 V,+/- 10%, X7R, 0603 | 0603 | 885012206020 | Wurth Elektronik
C9 | 1 | 100nF | 0.1µF ±10% 10V Ceramic Capacitor X7R 0402 (1005 Metric) | 0402 | 885012205018 | Wurth Electronics
C11, C12, C16, C17 | 4 | 10pF | CAP, CERM, 10 pF, 50 V, +/- 5%, C0G/NP0, 0402 | 0402 | 885012005055 | Wurth Elektronik
C13, C22 | 2 | 1uF | CAP, CERM, 1 uF, 10 V,+/- 20%, X5R, 0402 | 0402 | 885012105012 | Wurth Elektronik
C15, C20 | 2 | 0.01uF | CAP, CERM, 0.01 uF, 16 V, +/- 10%, X7R, 0402 | 0402 | 885012205031 | Wurth Elektronik
C18, C19 | 2 | 33pF | CAP, CERM, 33 pF, 50 V, +/- 5%, C0G/NP0, 0402 | 0402 | C1005C0G1H330J050BA | TDK
C21 | 1 | 2.2uF | CAP, CERM, 2.2 uF, 10 V, +/- 20%, X5R, 0402 | 0402 | 885012105013 | Wurth Elektronik
C23 | 1 | 4.7uF | CAP, CERM, 4.7 uF, 10 V, +/- 20%, X5R, 0402 | 0402 | C1005X5R1A475M050BC | TDK
C24 | 1 | 1000pF | CAP, CERM, 1000 pF, 50 V, +/- 10%, X7R, 0402 | 0402 | 885012205061 | Wurth Elektronik
C25 | 1 | 0.1uF | CAP, CERM, 0.1 uF, 10 V, +/- 10%, X5R, 0402 | 0402 | GRM155R61A104KA01D | MuRata
C27 | 1 | 4.7uF | CAP, CERM, 4.7 uF, 10 V, +/- 10%, X7R, 0805 | 0805 | 885012207025 | Wurth Elektronik
C28 | 1 | 47uF | CAP, AL, 47 uF, 50 V, +/- 20%, SMD | D6.3xL7.7mm | 865080645012 | Wurth Elektronik
C30 | 1 | 1uF | CAP, CERM, 1 uF, 50 V, +/- 10%, X7R, 0805 | 0805 | 885012207103 | Wurth Elektronik
C31, C33 | 2 | 0.1uF | CAP, CERM, 0.1 uF, 50 V, +/- 10%, X7R, 0603 | 0603 | 885012206095 | Wurth Elektronik
C35 | 1 | 1000pF | CAP, CERM, 1000 pF, 25 V, +/- 5%, C0G/NP0, 0603 | 0603 | GRM1885C1E102JA01D | MuRata
D1 | 1 | Red | LED, Red, SMD | LED_0603 | 150060RS75000 | Wurth Elektronik
D2 | 1 | Green | LED, Green, SMD | LED_0603 | 150060VS75000 | Wurth Elektronik
D3, D4, D6 | 3 | Bright Green | LED, Bright Green, SMD | LED_0805 | 150080VS75000 | Wurth Elektronik
D5 | 1 |  | SMD mono-color Chip LED, WL-SMCW, Yellow | 0805_A | 150080YS75000 | Wuerth Elektronik
D7 | 1 | Red | LED, Red, SMD | LED_0805 | 150080SS75000 | Wurth Elektronik
FID1, FID2, FID3 | 3 |  | Fiducial mark. There is nothing to buy or mount. | N/A | N/A | N/A
H1, H2, H3, H4 | 4 |  | Bumpon, Hemisphere, 0.44 X 0.20, Clear | Transparent Bumpon | SJ-5303 (CLEAR) | 3M
J1 | 1 |  | Receptacle, USB 2.0, Micro B, 5 Position, R/A, SMT | Receptacle, USB 2.0, Micro B, 5 Pos, 0.65mm Pitch, R/A, SMT | 1051640001 | Molex
J2, J3 | 2 |  | Header, 2.54mm, 7x2, Gold, TH | Header, 2.54mm, 7x2, TH | 61301421121 | Wurth Elektronik
J4, J8, J9 | 3 |  | Series 101 - 5.00 mm Horizontal Entry Modular with Pressure Clamp WR-TBL, 2 pin |  |  | Wurth Elektronik
J5 | 1 |  | Header, 2.54 mm, 3x1, Gold, TH | Header, 2.54mm, 3x1, TH | 61300311121 | Wurth Elektronik
J6 | 1 |  | Header, 2.54 mm, 2x1, Gold, TH | Header, 2.54mm, 2x1, TH | 61300211121 | Wurth Elektronik
J7 | 1 |  | Header, 2.54mm, 10x2, Tin, TH | Header, 10x2, 2.54mm, TH | PEC10DAAN | Sullins Connector Solutions
L1, L2 | 2 | 140 ohm | Ferrite Bead, 140 ohm @ 100 MHz, 0.55 A, 0603 | 0603 | 742792621 | Wurth Elektronik
LBL1 | 1 |  | Thermal Transfer Printable Labels, 0.650" W x 0.200" H - 10,000 per roll | PCB Label 0.650 x 0.200 inch | THT-14-423-10 | Brady
R1 | 1 | 470 | RES, 470, 5%, 0.063 W, AEC-Q200 Grade 0, 0402 | 0402 | CRCW0402470RJNED | Vishay-Dale
R2 | 1 | 390 | RES, 390, 5%, 0.063 W, AEC-Q200 Grade 0, 0402 | 0402 | CRCW0402390RJNED | Vishay-Dale
R3 | 1 | 33k | RES, 33 k, 5%, 0.063 W, AEC-Q200 Grade 0, 0402 | 0402 | CRCW040233K0JNED | Vishay-Dale
R4, R5 | 2 | 27 | RES, 27, 5%, 0.063 W, AEC-Q200 Grade 0, 0402 | 0402 | CRCW040227R0JNED | Vishay-Dale
R6 | 1 | 1.0Meg | RES, 1.0 M, 5%, 0.063 W, AEC-Q200 Grade 0, 0402 | 0402 | CRCW04021M00JNED | Vishay-Dale
R7 | 1 | 1.40k | RES, 1.40 k, 1%, 0.063 W, AEC-Q200 Grade 0, 0402 | 0402 | CRCW04021K40FKED | Vishay-Dale
R8, R9, R10, R11 | 4 | 10 | RES, 10.0, 1%, 0.063 W, AEC-Q200 Grade 0, 0402 | 0402 | CRCW040210R0FKED | Vishay-Dale
R13 | 1 | 0 | RES, 0, 5%, 0.1 W, AEC-Q200 Grade 0, 0402 | 0402 | ERJ-2GE0R00X | Panasonic
R14 | 1 | 240k | RES, 240 k, 1%, 0.063 W, AEC-Q200 Grade 0, 0402 | 0402 | CRCW0402240KFKED | Vishay-Dale
R15 | 1 | 150k | RES, 150 k, 1%, 0.063 W, AEC-Q200 Grade 0, 0402 | 0402 | CRCW0402150KFKED | Vishay-Dale
R16, R17 | 2 | 220k | RES, 220 k, 1%, 0.0625 W, 0402 | 0402 | RC0402FR-07220KL | Yageo America
R18 | 1 | 0 | RES, 0, 0%, 0.2 W, AEC-Q200 Grade 0, 0402 | 0402 | CRCW04020000Z0EDHP | Vishay-Dale
R19 | 1 | 47k | RES, 47 k, 5%, 0.063 W, AEC-Q200 Grade 0, 0402 | 0402 | CRCW040247K0JNED | Vishay-Dale
R23 | 1 | 47k | RES, 47 k, 5%, 0.1 W, 0603 | 0603 | RC0603JR-0747KL | Yageo
R24, R25 | 2 | 1.5k | RES, 1.5 k, 5%, 0.1 W, AEC-Q200 Grade 0, 0603 | 0603 | CRCW06031K50JNEA | Vishay-Dale
R26 | 1 | 47k | RES, 47 k, 5%, 0.1 W, AEC-Q200 Grade 0, 0603 | 0603 | CRCW060347K0JNEA | Vishay-Dale
R27 | 1 | 50k | Trimming Potentiometer, 50K, 0.5W, TH | 9.53x8.89mm | 3352T-1-503LF | Bourns
R28, R29, R30, R33 | 4 | 330 | RES, 330, 5%, 0.1 W, AEC-Q200 Grade 0, 0603 | 0603 | CRCW0603330RJNEA | Vishay-Dale
R31 | 1 | 4.99k | RES, 4.99 k, 1%, 0.1 W, AEC-Q200 Grade 0, 0603 | 0603 | CRCW06034K99FKEA | Vishay-Dale
R32 | 1 | 10k | RES, 10 k, 5%, 0.1 W, AEC-Q200 Grade 0, 0603 | 0603 | CRCW060310K0JNEA | Vishay-Dale
S1 | 1 |  | Switch, Tactile, SPST-NO, 0.05A, 12V, SMT | SW, SPST 6x6 mm | FSM4JSMA | TE Connectivity
SH-J1, SH-J2, SH-J3, SH-J4, SH-J5, SH-J6, SH-J7, SH-J10, SH-J11, SH-J12, SH-J13, SH-J14, SH-J15, SH-J16, SH-J17, SH-J18, SH-J19, SH-J20 | 18 |  | Shunt, 2.54mm, Gold, Black | Shunt, 2.54mm, Black | 60900213421 | Wurth Elektronik
TP1, TP12, TP13, TP14, TP15 | 5 |  | Test Point, Compact, SMT | Testpoint_Keystone_Compact | 5016 | Keystone Electronics
TP6, TP7 | 2 |  | 1mm Uninsulated Shorting Plug, 10.16mm spacing, TH | Shorting Plug, 10.16mm spacing, TH | D3082-05 | Harwin
TP16, TP17, TP18, TP19, TP20, TP21, TP22, TP23, TP24, TP25 | 10 |  | Test Point, Miniature, White, TH | White Miniature Testpoint | 5002 | Keystone Electronics
U1 | 1 |  | 16-Bit Ultra-Low-Power Microcontroller, 128KB Flash, 8KB RAM, USB, 12Bit ADC, 2 USCIs, 32Bit HW MPY, RGC0064B (VQFN-64) | RGC0064B | MSP430F5528IRGCT | Texas Instruments | MSP430F5528IRGCR | Texas Instruments
U2 | 1 |  | Low-Capacitance 2-Channel +/-15kV ESD Protection Array for High-Speed Data Interfaces, DRY0006A (USON-6) | DRY0006A | TPD2E001DRYR | Texas Instruments
U3 | 1 |  | Single Output High PSRR LDO, 500 mA, Fixed 3.3 V Output, 2.7 to 6.5 V Input, with Low IQ, 6-pin SON (DRV), -40 to 125 degC, Green (RoHS & no Sb/Br) | DRV0006A | TPS73533DRVR | Texas Instruments
U5 | 1 |  | MSP430G2x53, MSP430G2x13 Mixed Signal Microcontroller, PW0028A (TSSOP-28) | PW0028A | MSP430G2553IPW28R | Texas Instruments | MSP430G2553IPW28 | Texas Instruments
U6 | 1 |  | Dual H-Bridge Motor Driver with Current Regulation | TSSOP16 | DRV8411APWPR | Texas Instruments
Y1 | 1 |  | Oscillator, 4 MHz, 700 ppm, 39 pF, SMD | 4.5x2mm | CSTNR4M00GH5L000R0 | MuRata
C26 | 0 | 1uF | CAP, CERM, 1 uF, 25 V, +/- 10%, X7R, 0603 | 0603 | 885012206076 | Wurth Elektronik
C32 | 0 | 4.7uF | CAP, CERM, 4.7 uF, 10 V, +/- 20%, X5R, 0603 | 0603 | GRM188R61A475ME15 | MuRata
C34, C36 | 0 | 1000pF | CAP, CERM, 1000 pF, 16 V, +/- 10%, X7R, 0603 | 0603 | 885012206034 | Wurth Elektronik
C37, C38, C39, C40, C41, C42 | 0 | 1000pF | CAP, CERM, 1000 pF, 50 V,+/- 10%, X7R, 0603 | 0603 | 885012206083 | Wurth Elektronik
R12 | 0 | 0 | RES, 0, 5%, 0.1 W, AEC-Q200 Grade 0, 0402 | 0402 | ERJ-2GE0R00X | Panasonic
R20 | 0 | 0 | RES, 0, 5%, 0.1 W, AEC-Q200 Grade 0, 0603 | 0603 | ERJ-3GEY0R00V | Panasonic
R21, R22 | 0 | 0 | RES, 0, 5%, 0.1 W, AEC-Q200 Grade 0, 0603 | 0603 | CRCW06030000Z0EA | Vishay-Dale
U4 | 0 |  | 150-mA, 30-V, Ultra-Low IQ, Wide Input Low-Dropout Regulator with Reverse Current Protection, DBV0005A (SOT-23-5) | DBV0005A | TPS70933DBVR | Texas Instruments | TPS70933DBVT | Texas Instruments
Notes:
Unless otherwise noted in the Alternate PartNumber and/or Alternate Manufacturer columns, all parts may be substituted with equivalents.