## BOM Report
Filename: | TIDA-010282_RevC_(001)_TI-BOM.xlsx |  |  |  | TIDA-010282
Variant: | 001 |  |  |  | C
Generated: | 7/6/2025 9:28 PM
TID #: | TIDA-010282 |  |  |  | TIDA-010282 REV C Bill of Materials
Item # | Designator | Quantity | Value | PartNumber | Manufacturer | Description | PackageReference
1 | !PCB1 | 1 |  | TIDA-010282 | Any | Printed Circuit Board
2 | C1, C78, C83 | 3 | 2.2uF | GRM155R61A225ME95 | MuRata | CAP, CERM, 2.2 uF, 10 V, +/- 20%, X5R, 0402 | 0402
3 | C2, C4, C5, C21, C24, C29, C30, C42, C43, C58, C65, C70, C71, C74, C79, C80, C81, C82 | 18 | 0.1uF | GRM155R71H104ME14D | MuRata | CAP, CERM, 0.1 uF, 50 V, +/- 20%, X7R, 0402 | 0402
4 | C3, C3A, C22, C35, C36, C68, C72, C76 | 8 | 10uF | GRM21BR6YA106KE43L | MuRata | CAP, CERM, 10 uF, 35 V, +/- 10%, X5R, 0805 | 0805
5 | C6 | 1 | 470µF | 861141485033 | Wurth Electronics | 470 µF 450 V Aluminum Electrolytic Capacitors Radial, Can - Snap-In 220mOhm @ 120Hz 6000 Hrs @ 105°C | RADIAL
6 | C8, C9, C23, C33, C37, C39, C48, C50, C52, C53, C61, C63, C64, C75 | 14 | 100pF | GRM1555C1H101JA01D | MuRata | CAP, CERM, 100 pF, 50 V, +/- 5%, C0G/NP0, 0402 | 0402
7 | C10, C11, C16 | 3 | 2200pF | DE2E3KY222MA2BM01F | MuRata | CAP, CERM, 2200 pF, X1 250 VAC/Y2 250 VAC, +/- 20%, E, 8x5mm | 8x5mm
8 | C12, C13 | 2 | 1µF | 890414026007CS | Wurth Electronics | 1 µF Film Capacitor 310V 630V Polypropylene (PP), Metallized Radial | RADIAL
9 | C14, C28 | 2 | 270pF | GRM155R71H271KA01D | MuRata | CAP, CERM, 270 pF, 50 V, +/- 10%, X7R, 0402 | 0402
10 | C15, C25, C27, C32, C46, C47, C60 | 7 | 1000pF | GCM155R71H102KA37D | MuRata | CAP, CERM, 1000 pF, 50 V, +/- 10%, X7R, AEC-Q200 Grade 1, 0402 | 0402
11 | C17, C18, C40, C41, C57, C69 | 6 | 100nF | 885382211002 | Wurth Electronics | Multilayer Ceramic Chip Capacitor 1812 100nF ±10% X7R | 1812
12 | C19, C20 | 2 | 22nF | 885342208014 | Wurth Electronics | 0.022 µF ±10% 630V Ceramic Capacitor X7R 1206 (3216 Metric) | 1206
13 | C26, C31 | 2 | 0.01uF | GRM155R71H103KA88D | MuRata | CAP, CERM, 0.01 uF, 50 V, +/- 10%, X7R, 0402 | 0402
14 | C34, C44, C45, C59 | 4 | 2.2uF | C2012X7R1V225K085AC | TDK | CAP, CERM, 2.2 uF, 35 V, +/- 10%, X7R, 0805 | 0805
15 | C38, C54, C55, C56 | 4 | 0.047uF | C1005X7R1H473K050BB | TDK | CAP, CERM, 0.047 uF, 50 V, +/- 10%, X7R, 0402 | 0402
16 | C66 | 1 | 0.33uF | C1608X7R1H334K080AC | TDK | CAP, CERM, 0.33 uF, 50 V, +/- 10%, X7R, 0603 | 0603
17 | C67 | 1 |  |  | Wurth Elektronik | WCAP-ATG5 Aluminum Electrolytic Capacitor, Radial, THT, D6.3 x H11mm, 100µF, 35V
18 | C73, C77 | 2 | 10uF | GRM155R61A106ME11D | MuRata | CAP, CERM, 10 uF, 10 V, +/- 20%, X5R, 0402 | 0402
19 | D1, D11, D15 | 3 | 18V | MMSZ5248BS-7-F | Diodes Inc. | Diode, Zener, 18 V, 200 mW, SOD-323 | SOD-323
20 | D2, D10, D14, D16 | 4 | 600V | UFM15PL-TP | Micro Commercial Components | Diode, Ultrafast, 600 V, 1 A, SOD-123FL | SOD-123FL
21 | D4, D6 | 2 |  | S3JB-13-F | Diodes Inc. | Diode 600 V 3A Surface Mount SMB | SMB
22 | D5, D7, D9, D12, D13 | 5 | 30V | BAT54WS-7-F | Diodes Inc. | Diode, Schottky, 30 V, 0.2 A, SOD-323 | SOD-323
23 | F1 | 1 |  | 0673010.MXE | Littelfuse Inc | 10 A 250 V AC DC Fuse Cartridge, Glass Through Hole Cartridge, Non-Standard (Axial) | AXIAL
24 | J1 | 1 |  | B3P-VH(LF)(SN) | JST Manufacturing | Header (Shrouded), 3.96mm, 3x1, Tin, TH | Header (Shrouded), 3.96mm, 3x1, TH
25 | J2 | 1 |  | 61300411121 | Wurth Elektronik | Header, 2.54 mm, 4x1, Gold, TH | Header, 2.54mm, 4x1, TH
26 | J3 | 1 |  | 1-1318301-3 | TE Connectivity | Header, 312mil, 3x1, Tin, TH | 19.7x10.7 x8.5 mm
27 | J4 | 1 |  | TSW-107-07-G-S | Samtec | Header, 100mil, 7x1, Gold, TH | 7x1 Header
28 | J5 | 1 |  | SGD-CC-BM-05-50P-H325 | SGDCONN | 0.5mm BTB Plug 50 Pos | CONN_PLUG_50
29 | K1 | 1 |  | G5Q-1A4-EU DC12 | Omron | Electromechanical Relay SPST-NO 5(NO)/3(NC)ADC/10(NO)/3(NC)AAC 12VDC 720Ohm Through Hole | PTH_RELAY_20MM0_10MM0
30 | L1 | 1 | 1.03mH | YXS70584T | Yaxin | PFC CHOKE 1.03mH 12% 100kHz TH | RADIAL
31 | L2 | 1 |  | 7448041104 | Wurth Electronics | Common Mode Chokes Dual 4mH 10kHz 11A 8.5mOhm DCR Thru-Hole T/R | PTH_CMC_28MM0_19MM0
32 | L3, L6 | 2 | 100 ohm | 742792731 | Wurth Elektronik | Ferrite Bead, 100 ohm @ 100 MHz, 1.2 A, 0402 | 0402
33 | L4 | 1 | 1.8mH | 768772182 | Wurth Elektronik | Inductor, Shielded Drum Core, Metal Composite, 1.8 mH, 0.35 A, 2.7 ohm, TH | Dia 8x10mm
34 | L5 | 1 | 4.7uH | 78438335047 | Wurth Elektronik | Inductor, Shielded, Powdered Iron, 4.7 uH, 1.5 A, 0.162 ohm, AEC-Q200 Grade 1, SMD | SMD, 2-Leads, Body 3x3mm
35 | LBL1 | 1 |  | THT-14-423-10 | Brady | Thermal Transfer Printable Labels, 0.650" W x 0.200" H - 10,000 per roll | PCB Label 0.650 x 0.200 inch
36 | MP1, MP2, MP3, MP4 | 4 |  | 970130365 | Wurth Electronics |  | SPCAER_M3
37 | MP5, MP6, MP7, MP8 | 4 |  | RM3X8MM 2701 | APM HEXSEAL | MACHINE SCREW PAN PHILLIPS M3 | M3 Screw
38 | Q1, Q3 | 2 | 600V | IPL60R185C7AUMA1 | Infineon Technologies | MOSFET, N-CH, 600 V, 13 A, PG-VSON-4 | PG-VSON-4
39 | Q2 | 1 | 60V | 2N7002P,215 | Nexperia | MOSFET, N-CH, 60 V, 0.36 A, SOT-23 | SOT-23
40 | R1 | 1 | 3 | RC0805FR-073RL | Yageo America | RES, 3.00, 1%, 0.125 W, 0805 | 0805
41 | R2, R4, R13, R21, R30, R38, R41, R42, R48, R50, R57, R58, R62, R63, R69, R70, R77, R78, R80, R94, R95 | 21 | 100 | RC0402FR-07100RL | Yageo America | RES, 100, 1%, 0.063 W, 0402 | 0402
42 | R3, R12, R16, R22, R35, R36, R92, R93 | 8 | 1.00k | RC0402FR-071KL | Yageo America | RES, 1.00 k, 1%, 0.0625 W, 0402 | 0402
43 | R5, R23, R25, R26, R32 | 5 | 4.99k | RC0402FR-074K99L | Yageo America | RES, 4.99 k, 1%, 0.063 W, 0402 | 0402
44 | R6, R8, R10 | 3 | 100k | RC1206FR-07100KL | Yageo America | RES, 100 k, 1%, 0.25 W, 1206 | 1206
45 | R7, R24 | 2 | 34.8k | CRCW040234K8FKED | Vishay-Dale | RES, 34.8 k, 1%, 0.063 W, AEC-Q200 Grade 0, 0402 | 0402
46 | R9 | 1 |  | IsoM3-275-B-L2 | Bourns | 3 kA Varistor 1 Circuit Through Hole Disc 13.2mm | RADIAL
47 | R11 | 1 | 50Ω | PPL16500NA2B7Y | Thinking Electronic | Ceramic PTC Thermistor | RADIAL
48 | R14 | 1 | 180 | RC1210FR-07180RL | Yageo | RES, 180, 1%, 0.5 W, 1210 | 1210
49 | R15, R31, R33, R34, R37, R43, R49, R84, R85 | 9 | 10.0k | AC0402FR-0710KL | Yageo America | RES, 10.0 k, 1%, 0.063 W, AEC-Q200 Grade 0, 0402 | 0402
50 | R17, R74, R75, R81 | 4 | 0.02 | ERJ-L12KF20MU | Panasonic | RES, 0.02, 1%, 0.5 W, 1812 | 1812
51 | R18, R19, R20, R27, R28, R29, R45, R46, R47, R54, R55, R56, R59, R60, R61, R64, R65, R66 | 18 | 332k | RC1206FR-07332KL | Yageo America | RES, 332 k, 1%, 0.25 W, 1206 | 1206
52 | R39, R40, R51 | 3 | 20 | CRCW040220R0FKED | Vishay-Dale | RES, 20.0, 1%, 0.063 W, AEC-Q200 Grade 0, 0402 | 0402
53 | R44, R71, R72, R73 | 4 | 7.32k | CRCW04027K32FKED | Vishay-Dale | RES, 7.32 k, 1%, 0.063 W, 0402 | 0402
54 | R52, R53, R67, R68, R76, R79 | 6 | 100k | RC0603FR-07100KL | Yageo | RES, 100 k, 1%, 0.1 W, 0603 | 0603
55 | R82 | 1 | 133k | RC0603FR-07133KL | Yageo | RES, 133 k, 1%, 0.1 W, 0603 | 0603
56 | R83, R88 | 2 | 0 | RC0402JR-070RL | Yageo America | RES, 0, 5%, 0.063 W, 0402 | 0402
57 | R87 | 1 | 1.00Meg | RC0402FR-071ML | Yageo America | RES, 1.00 M, 1%, 0.063 W, 0402 | 0402
58 | R89, R90 | 2 | 100k | RC0402FR-07100KL | Yageo America | RES, 100 k, 1%, 0.0625 W, 0402 | 0402
59 | R91 | 1 | 13.7k | RC0603FR-0713K7L | Yageo | RES, 13.7 k, 1%, 0.1 W, 0603 | 0603
60 | RT1 | 1 |  | TMP6131DECR | Texas Instruments | Thermistor, DEC0002A (X1SON-2) | DEC0002A
61 | TP1, TP2, TP3, TP4, TP5, TP6, TP7, TP8, TP9 | 9 |  | 5015 | Keystone, Keystone Electronics | Test Point, Miniature, SMT | Testpoint_Keystone_Miniature
62 | TP10 | 1 |  | 5010 | Keystone | Test Point, Multipurpose, Red, TH | Red Multipurpose Testpoint
63 | TP11 | 1 |  | 5011 | Keystone | Test Point, Multipurpose, Black, TH | Black Multipurpose Testpoint
64 | U2, U14 | 2 |  | ISO6721BQDRQ1 | Texas Instruments | Low Speed, General Purpose, Robust EMC, Dual-Channel Digital Isolators | SOIC8
65 | U3, U5 | 2 |  | LMG3651R025 | Texas Instruments | 650V 25mΩ GaN FET With Integrated Driver and Protection | TOLL9
66 | U4 | 1 |  | TMCS1126B4QDVGR | Texas Instruments | TMCS1126B4QDVGR | SOIC10
67 | U6 | 1 |  | LM2903BIDR | Texas Instruments | Comparator General Purpose Open-Collector 8-SOIC | SOIC8
68 | U7 | 1 |  | UCC27712DR | Texas Instruments | 620-V High-Side Low-Side Gate Driver with 2.5A Peak Output and RobustDrive, D0008A (SOIC-8) | D0008A
69 | U8, U9, U10 | 3 |  | LMG2650 | Texas Instruments | 650-V 100-mΩ GaN Half Bridge with Integrated Driver and Current Sense Emulation | VQFN19
70 | U11 | 1 |  | UCC28881DR | Texas Instruments | 700-V Lowest Quiescent Current Off-Line Switcher, D0007A (SOIC-7) | D0007A
71 | U12 | 1 |  | TPS562206DRLR | Texas Instruments | 4.2-V to 17-V Input, 2-A, Synchronous Buck Converter in SOT563 | SOT563
72 | U13 | 1 |  | TLV74033PDBVR | Texas Instruments | 300-mA low-dropout (LDO) regulator with foldback current limit 5-SOT-23 -40 to 125 | SOT23-5
73 | C7 | 0 | 10uF | ECQ-E2106KF | Panasonic | CAP, Film, 10 uF, 250 V, +/- 10%, TH | 31x15.9x27.3mm
74 | C49, C51, C62 | 0 | 1000pF | C0805C102JBRACTU | Kemet | CAP, CERM, 1000 pF, 630 V, +/- 5%, X7R, 0805 | 0805
75 | FID1, FID2, FID3 | 0 |  | N/A | N/A | Fiducial mark. There is nothing to buy or mount. | N/A
76 | R86 | 0 | 0 | RC0402JR-070RL | Yageo America | RES, 0, 5%, 0.063 W, 0402 | 0402