## BOM Report
Filename: | #VALUE!
Variant: | 001
Generated: | 3/31/2016 4:24:14 PM
SVN path: | $URL:: $
SVN rev: | $Rev:: $
TDC7201-ZAX-EVM
Designator | Quantity | Value | Description | PackageReference | PartNumber | Manufacturer | Alternate PartNumber | Alternate Manufacturer
!PCB | 1 |  | Printed Circuit Board |  | SV601269 | Any
C1 | 1 | 10uF | CAP, CERM, 10 µF, 6.3 V, +/- 20%, X5R, 0603 | 0603 | C0603C106M9PACTU | Kemet
C2, C6 | 2 | 0.1uF | CAP, CERM, 0.1 µF, 16 V, +/- 5%, X7R, 0603 | 0603 | 0603YC104JAT2A | AVX
C3, C5, C7 | 3 | 0.01uF | CAP, CERM, 0.01 µF, 100 V, +/- 5%, X7R, 0603 | 0603 | 06031C103JAT2A | AVX
C4, C8 | 2 | 1uF | CAP, CERM, 1 µF, 16 V, +/- 10%, X7R, 0603 | 0603 | EMK107B7105KA-T | Taiyo Yuden
J1, J2 | 2 |  | Receptacle, 100mil, 10x2, Gold, TH | 10x2 Receptacle | PPPC102LFBN-RC | Sullins Connector Solutions
J3 | 1 |  | Connector, TH, SMA | SMA | 142-0701-201 | Emerson Network Power
J4, J5, J6, J7, J8 | 5 |  | Connector, End launch SMA, 50 ohm, SMT | End Launch SMA | 142-0701-801 | Johnson
JP1, JP3 | 2 |  | Header, 100mil, 2x1, Gold, TH | 2x1 Header | TSW-102-07-G-S | Samtec
R1, R2, R8, R9, R13 | 5 | 49.9 | RES, 49.9, 1%, 0.1 W, 0603 | 0603 | CRCW060349R9FKEA | Vishay-Dale
R3, R4, R10, R16, R18 | 5 | 0 | RES, 0, 5%, 0.1 W, 0603 | 0603 | CRCW06030000Z0EA | Vishay-Dale
R5, R6 | 2 | 10.0k | RES, 10.0 k, 1%, 0.1 W, 0603 | 0603 | CRCW060310K0FKEA | Vishay-Dale
SH-JP1, SH-JP3 | 2 | 1x2 | Shunt, 100mil, Gold plated, Black | Shunt | 969102-0000-DA | 3M | SNT-100-BK-G | Samtec
TP4, TP5, TP13, TP14 | 4 |  | Test Point, Multipurpose, Black, TH | Black Multipurpose Testpoint | 5011 | Keystone
TP9 | 1 |  | Header, 100mil, 1pos, Gold, TH | Testpoint | TSW-101-07-G-S | Samtec
U1 | 1 |  | Time-to-Digital Converter for Time-of-FlightApplications in LIDAR, Magnetostrictive andFlowMeters, ZAX0025A | ZAX0025A | TDC7201ZAXR | Texas Instruments | TDC7201ZAXT | Texas Instruments
Y1 | 1 |  | OSC, 8MHz, 15pF, SMD | OSC, 3.2x.85x5mm | ASFLMB-8.000MHZ-LY-T | Abracon Corporation
FID1, FID2, FID3, FID4, FID5, FID6 | 0 |  | Fiducial mark. There is nothing to buy or mount. | N/A | N/A | N/A
R7, R11, R12, R14, R15, R17 | 0 | 0 | RES, 0, 5%, 0.1 W, 0603 | 0603 | CRCW06030000Z0EA | Vishay-Dale
TP1, TP2, TP3, TP6, TP7, TP8 | 0 |  | Header, 100mil, 1pos, Gold, TH | Testpoint | TSW-101-07-G-S | Samtec
TP10 | 0 |  | Connector, TH, SMA | SMA | 142-0701-201 | Emerson Network Power
Notes:
Unless otherwise noted in the Alternate PartNumber and/or Alternate Manufacturer columns, all parts may be substituted with equivalents.