## Engineering BOM
| Engineering Bill of Materials | [5 empty] | Enter search term in cell H2 below
| Project Name: | DP83867ERGZ-R-EVM |  |  |  |  | Search Findchips.com
| Project File: | SV601189A.PrjPcb |  |  |  |  | Search Digi-Key
| Base ID: | SV601189 |  |  |  |  | Search Mouser
| PCB Rev: | A |  | Date opened: | 2026-07-30 |  | Search Newark
| Schematic Rev: | A |  | Time opened: | 46233.7112 |  | Search RS Components
| Assembly Variant: | None
| Generated: | 10/2/2015 2:03:22 PM
210
Item | Designator | Description | RoHS | Manufacturer | PartNumber | Quantity | Library Name | LibRef | Supplier 1 | Supplier Part Number 1 | Supplier 2 | Supplier Part Number 2 | Library List
Item | Designator | Description | RoHS | Manufacturer | PartNumber | Quantity | Library Name | LibRef | Supplier 1 | Supplier Part Number 1 | Supplier 2 | Supplier Part Number 2
1 | 5V | Terminal, Turret, TH, Double | Y | Keystone | 1502-2 | 1 | Connectors_Keystone.IntLib | 1502-2 | Digi-Key | 1502-2K-ND
2 | C1 | CAP, CERM, 1 µF, 10 V, +/- 10%, X5R, 0402 | Y | TDK | C1005X5R1A105K050BB | 1 | Capacitor_Ceramic.IntLib | C1005X5R1A105K050BB | Digi-Key | 445-4114-1-ND | Mouser | 810-C1005X5R1A105K
3 | C2 | CAP, CERM, 0.1 µF, 10 V, +/- 10%, X5R, 0402 | Y | TDK | C1005X5R1A104K050BA | 1 | Capacitor_Ceramic.IntLib | C1005X5R1A104K050BA | Digi-Key | 445-1265-1-ND | Mouser | 810-C1005X5R1A104K
4 | C3 | CAP, CERM, 1000 pF, 25 V, +/- 5%, X7R, 0402 | Y | Kemet | C0402C102J3RACTU | 1 | Capacitor_Ceramic.IntLib | C0402C102J3RACTU | Digi-Key | 399-7752-1-ND | Mouser | 80-C0402C102J3R
5 | C4 | CAP, CERM, 1 µF, 10 V, +/- 10%, X5R, 0402 | Y | TDK | C1005X5R1A105K050BB | 1 | Capacitor_Ceramic.IntLib | C1005X5R1A105K050BB | Digi-Key | 445-4114-1-ND | Mouser | 810-C1005X5R1A105K
6 | C5 | CAP, CERM, 1000 pF, 25 V, +/- 5%, X7R, 0402 | Y | Kemet | C0402C102J3RACTU | 1 | Capacitor_Ceramic.IntLib | C0402C102J3RACTU | Digi-Key | 399-7752-1-ND | Mouser | 80-C0402C102J3R
7 | C6 | CAP, CERM, 0.01 µF, 50 V, +/- 10%, X7R, 0402 | Y | MuRata | GRM155R71H103KA88D | 1 | Capacitor_Ceramic.IntLib | GRM155R71H103KA88D | Digi-Key | 490-4516-1-ND | Mouser | 81-GRM155R71H103KA8D
8 | C8 | CAP, CERM, 1 µF, 10 V, +/- 10%, X5R, 0402 | Y | TDK | C1005X5R1A105K050BB | 1 | Capacitor_Ceramic.IntLib | C1005X5R1A105K050BB | Digi-Key | 445-4114-1-ND | Mouser | 810-C1005X5R1A105K
9 | C9 | CAP, CERM, 0.1 µF, 10 V, +/- 10%, X5R, 0402 | Y | TDK | C1005X5R1A104K050BA | 1 | Capacitor_Ceramic.IntLib | C1005X5R1A104K050BA | Digi-Key | 445-1265-1-ND | Mouser | 810-C1005X5R1A104K
10 | C10 | CAP, CERM, 1000 pF, 25 V, +/- 5%, X7R, 0402 | Y | Kemet | C0402C102J3RACTU | 1 | Capacitor_Ceramic.IntLib | C0402C102J3RACTU | Digi-Key | 399-7752-1-ND | Mouser | 80-C0402C102J3R
11 | C11 | CAP, CERM, 1000 pF, 25 V, +/- 5%, X7R, 0402 | Y | Kemet | C0402C102J3RACTU | 1 | Capacitor_Ceramic.IntLib | C0402C102J3RACTU | Digi-Key | 399-7752-1-ND | Mouser | 80-C0402C102J3R
12 | C12 | CAP, CERM, 0.01 µF, 50 V, +/- 5%, X7R, 0402 | Y | Kemet | C0402C103J5RACTU | 1 | Capacitor_Ceramic.IntLib | C0402C103J5RACTU | Digi-Key | 399-7758-1-ND | Mouser | 80-C0402C103J5R
13 | C13 | CAP, CERM, 1000 pF, 25 V, +/- 5%, X7R, 0402 | Y | Kemet | C0402C102J3RACTU | 1 | Capacitor_Ceramic.IntLib | C0402C102J3RACTU | Digi-Key | 399-7752-1-ND | Mouser | 80-C0402C102J3R
14 | C14 | CAP, CERM, 100 pF, 50 V, +/- 5%, C0G/NP0, 0402 | Y | Yageo America | CC0402JRNPO9BN101 | 1 | Capacitor_Ceramic.IntLib | CC0402JRNPO9BN101 | Digi-Key | 311-1024-1-ND | Mouser | 603-CC402JRNPO9BN101
15 | C15 | CAP, CERM, 27 pF, 50 V, +/- 1%, C0G/NP0, 0603 | Y | Samsung Electro-Mechanics | CL10C270FB8NNNC | 1 | Capacitor_Ceramic.IntLib | CL10C270FB8NNNC
16 | C16 | CAP, CERM, 27 pF, 50 V, +/- 1%, C0G/NP0, 0603 | Y | Samsung Electro-Mechanics | CL10C270FB8NNNC | 1 | Capacitor_Ceramic.IntLib | CL10C270FB8NNNC
17 | C17 | CAP, CERM, 0.033 µF, 6.3 V, +/- 10%, X5R, 0201 | Y | MuRata | GRM033R60J333KE01D | 1 | Capacitor_Ceramic.IntLib | GRM033R60J333KE01D | Digi-Key | 490-3170-1-ND | Mouser | 81-GRM033R60J333KE01
18 | C18 | CAP, CERM, 0.1 µF, 6.3 V, +/- 10%, X5R, 0402 | Y | TDK | C1005X5R0J104K | 1 | Capacitor_Ceramic.IntLib | C1005X5R0J104K | Digi-Key | 445-1266-1-ND | Farnell | 1844104
19 | C19 | CAP, CERM, 0.033 µF, 6.3 V, +/- 10%, X5R, 0201 | Y | MuRata | GRM033R60J333KE01D | 1 | Capacitor_Ceramic.IntLib | GRM033R60J333KE01D | Digi-Key | 490-3170-1-ND | Mouser | 81-GRM033R60J333KE01
20 | C20 | CAP, CERM, 0.033 µF, 6.3 V, +/- 10%, X5R, 0201 | Y | MuRata | GRM033R60J333KE01D | 1 | Capacitor_Ceramic.IntLib | GRM033R60J333KE01D | Digi-Key | 490-3170-1-ND | Mouser | 81-GRM033R60J333KE01
21 | C21 | CAP, CERM, 0.1 µF, 6.3 V, +/- 10%, X5R, 0402 | Y | TDK | C1005X5R0J104K | 1 | Capacitor_Ceramic.IntLib | C1005X5R0J104K | Digi-Key | 445-1266-1-ND | Farnell | 1844104
22 | C22 | CAP, CERM, 0.033 µF, 6.3 V, +/- 10%, X5R, 0201 | Y | MuRata | GRM033R60J333KE01D | 1 | Capacitor_Ceramic.IntLib | GRM033R60J333KE01D | Digi-Key | 490-3170-1-ND | Mouser | 81-GRM033R60J333KE01
23 | C23 | CAP, CERM, 0.033 µF, 6.3 V, +/- 10%, X5R, 0201 | Y | MuRata | GRM033R60J333KE01D | 1 | Capacitor_Ceramic.IntLib | GRM033R60J333KE01D | Digi-Key | 490-3170-1-ND | Mouser | 81-GRM033R60J333KE01
24 | C24 | CAP, CERM, 0.1 µF, 6.3 V, +/- 10%, X5R, 0402 | Y | TDK | C1005X5R0J104K | 1 | Capacitor_Ceramic.IntLib | C1005X5R0J104K | Digi-Key | 445-1266-1-ND | Farnell | 1844104
25 | C25 | CAP, CERM, 0.033 µF, 6.3 V, +/- 10%, X5R, 0201 | Y | MuRata | GRM033R60J333KE01D | 1 | Capacitor_Ceramic.IntLib | GRM033R60J333KE01D | Digi-Key | 490-3170-1-ND | Mouser | 81-GRM033R60J333KE01
26 | C26 | CAP, CERM, 0.033 µF, 6.3 V, +/- 10%, X5R, 0201 | Y | MuRata | GRM033R60J333KE01D | 1 | Capacitor_Ceramic.IntLib | GRM033R60J333KE01D | Digi-Key | 490-3170-1-ND | Mouser | 81-GRM033R60J333KE01
27 | C27 | CAP, CERM, 0.1 µF, 6.3 V, +/- 10%, X5R, 0402 | Y | TDK | C1005X5R0J104K | 1 | Capacitor_Ceramic.IntLib | C1005X5R0J104K | Digi-Key | 445-1266-1-ND | Farnell | 1844104
28 | C28 | CAP, CERM, 0.033 µF, 6.3 V, +/- 10%, X5R, 0201 | Y | MuRata | GRM033R60J333KE01D | 1 | Capacitor_Ceramic.IntLib | GRM033R60J333KE01D | Digi-Key | 490-3170-1-ND | Mouser | 81-GRM033R60J333KE01
29 | C29 | CAP, CERM, 0.01 µF, 50 V, +/- 5%, X7R, 0402 | Y | Kemet | C0402C103J5RACTU | 1 | Capacitor_Ceramic.IntLib | C0402C103J5RACTU | Digi-Key | 399-7758-1-ND | Mouser | 80-C0402C103J5R
30 | C30 | CAP, CERM, 4700 pF, 2000 V, +/- 10%, X7R, 1812 | Y | AVX | 1812GC472KAT1A | 1 | Capacitor_Ceramic.IntLib | 1812GC472KAT1A | Digi-Key | 478-3003-1-ND | Mouser | 581-1812GC472K
31 | C31 | CAP, CERM, 4700 pF, 2000 V, +/- 10%, X7R, 1812 | Y | AVX | 1812GC472KAT1A | 1 | Capacitor_Ceramic.IntLib | 1812GC472KAT1A | Digi-Key | 478-3003-1-ND | Mouser | 581-1812GC472K
32 | C32 | CAP, TA, 220 µF, 6.3 V, +/- 10%, 0.7 ohm, SMD | Y | Kemet | T491D227K006AT | 1 | Capacitor_Tantalum.IntLib | T491D227K006AT | Digi-Key | 399-8378-1-ND | Mouser | 80-T491D227K006
33 | C33 | CAP, CERM, 10 µF, 35 V, +/- 20%, X7R, 1206_190 | Y | TDK | C3216X7R1V106M160AC | 1 | Capacitor_Ceramic.IntLib | C3216X7R1V106M160AC | Digi-Key | 445-8034-1-ND | Mouser | 810-C3216X7R1V106M
34 | C34 | CAP, CERM, 0.01 µF, 50 V, +/- 5%, X7R, 0603 | Y | Kemet | C0603C103J5RACTU | 1 | Capacitor_Ceramic.IntLib | C0603C103J5RACTU | Digi-Key | 399-1092-1-ND | Mouser | 80-C0603C103J5R
35 | C35 | CAP, CERM, 0.01 µF, 50 V, +/- 5%, X7R, 0603 | Y | Kemet | C0603C103J5RACTU | 1 | Capacitor_Ceramic.IntLib | C0603C103J5RACTU | Digi-Key | 399-1092-1-ND | Mouser | 80-C0603C103J5R
36 | C36 | CAP, CERM, 100 pF, 50 V, +/- 5%, C0G/NP0, 0402 | Y | Yageo America | CC0402JRNPO9BN101 | 1 | Capacitor_Ceramic.IntLib | CC0402JRNPO9BN101 | Digi-Key | 311-1024-1-ND | Mouser | 603-CC402JRNPO9BN101
37 | C37 | CAP, CERM, 1 µF, 10 V, +/- 10%, X5R, 0402 | Y | TDK | C1005X5R1A105K050BB | 1 | Capacitor_Ceramic.IntLib | C1005X5R1A105K050BB | Digi-Key | 445-4114-1-ND | Mouser | 810-C1005X5R1A105K
38 | C38 | CAP, CERM, 1 µF, 10 V, +/- 10%, X5R, 0402 | Y | TDK | C1005X5R1A105K050BB | 1 | Capacitor_Ceramic.IntLib | C1005X5R1A105K050BB | Digi-Key | 445-4114-1-ND | Mouser | 810-C1005X5R1A105K
39 | C39 | CAP, CERM, 0.1 µF, 10 V, +/- 10%, X5R, 0402 | Y | TDK | C1005X5R1A104K050BA | 1 | Capacitor_Ceramic.IntLib | C1005X5R1A104K050BA | Digi-Key | 445-1265-1-ND | Mouser | 810-C1005X5R1A104K
40 | C40 | CAP, CERM, 0.1 µF, 10 V, +/- 10%, X5R, 0402 | Y | TDK | C1005X5R1A104K050BA | 1 | Capacitor_Ceramic.IntLib | C1005X5R1A104K050BA | Digi-Key | 445-1265-1-ND | Mouser | 810-C1005X5R1A104K
41 | C41 | CAP, TA, 100 µF, 10 V, +/- 20%, 0.1 ohm, SMD | Y | Vishay-Sprague | 593D107X0010D2TE3 | 1 | Capacitor_Tantalum.IntLib | 593D107X0010D2TE3 | Digi-Key | 718-1100-1-ND | Mouser | 74-593D107X0010D2TE3
42 | C42 | CAP, CERM, 0.01 µF, 50 V, +/- 5%, X7R, 0603 | Y | Kemet | C0603C103J5RACTU | 1 | Capacitor_Ceramic.IntLib | C0603C103J5RACTU | Digi-Key | 399-1092-1-ND | Mouser | 80-C0603C103J5R
43 | C43 | CAP, CERM, 1000 pF, 50 V, +/- 10%, C0G/NP0, 0603 | Y | AVX | 06035A102KAT2A | 1 | Capacitor_Ceramic.IntLib | 06035A102KAT2A | Digi-Key | 478-3718-1-ND | Mouser | 581-06035A102KAT2A
44 | C44 | CAP, CERM, 100 pF, 50 V, +/- 5%, C0G/NP0, 0402 | Y | Yageo America | CC0402JRNPO9BN101 | 1 | Capacitor_Ceramic.IntLib | CC0402JRNPO9BN101 | Digi-Key | 311-1024-1-ND | Mouser | 603-CC402JRNPO9BN101
45 | C45 | CAP, CERM, 1000 pF, 25 V, +/- 10%, X5R, 0402 | Y | MuRata | GRM155R61E102KA01D | 1 | Capacitor_Ceramic.IntLib | GRM155R61E102KA01D | Digi-Key | GRM155R61E102KA01D-ND | Mouser | 81-GRM155R61E102KA1D
46 | C46 | CAP, CERM, 1000 pF, 25 V, +/- 10%, X5R, 0402 | Y | MuRata | GRM155R61E102KA01D | 1 | Capacitor_Ceramic.IntLib | GRM155R61E102KA01D | Digi-Key | GRM155R61E102KA01D-ND | Mouser | 81-GRM155R61E102KA1D
47 | C47 | CAP, CERM, 100 pF, 50 V, +/- 5%, C0G/NP0, 0402 | Y | Yageo America | CC0402JRNPO9BN101 | 1 | Capacitor_Ceramic.IntLib | CC0402JRNPO9BN101 | Digi-Key | 311-1024-1-ND | Mouser | 603-CC402JRNPO9BN101
48 | C48 | CAP, CERM, 100 pF, 50 V, +/- 5%, C0G/NP0, 0402 | Y | Yageo America | CC0402JRNPO9BN101 | 1 | Capacitor_Ceramic.IntLib | CC0402JRNPO9BN101 | Digi-Key | 311-1024-1-ND | Mouser | 603-CC402JRNPO9BN101
49 | C49 | CAP, CERM, 1000 pF, 25 V, +/- 5%, X7R, 0402 | Y | Kemet | C0402C102J3RACTU | 1 | Capacitor_Ceramic.IntLib | C0402C102J3RACTU | Digi-Key | 399-7752-1-ND | Mouser | 80-C0402C102J3R
50 | C50 | CAP, CERM, 10 µF, 35 V, +/- 20%, X7R, 1206_190 | Y | TDK | C3216X7R1V106M160AC | 1 | Capacitor_Ceramic.IntLib | C3216X7R1V106M160AC | Digi-Key | 445-8034-1-ND | Mouser | 810-C3216X7R1V106M
51 | C51 | CAP, CERM, 1 µF, 6.3 V, +/- 10%, X7R, 0603 | Y | Samsung | CL10B105KQ8NNNC | 1 | Capacitor_Ceramic.IntLib | CL10B105KQ8NNNC | Digi-Key | 1276-1024-2-ND
52 | C52 | CAP, TA, 100 µF, 10 V, +/- 20%, 0.1 ohm, SMD | Y | Vishay-Sprague | 593D107X0010D2TE3 | 1 | Capacitor_Tantalum.IntLib | 593D107X0010D2TE3 | Digi-Key | 718-1100-1-ND | Mouser | 74-593D107X0010D2TE3
53 | C53 | CAP, CERM, 0.01 µF, 50 V, +/- 5%, X7R, 0603 | Y | Kemet | C0603C103J5RACTU | 1 | Capacitor_Ceramic.IntLib | C0603C103J5RACTU | Digi-Key | 399-1092-1-ND | Mouser | 80-C0603C103J5R
54 | C54 | CAP, CERM, 1000 pF, 50 V, +/- 10%, C0G/NP0, 0603 | Y | AVX | 06035A102KAT2A | 1 | Capacitor_Ceramic.IntLib | 06035A102KAT2A | Digi-Key | 478-3718-1-ND | Mouser | 581-06035A102KAT2A
55 | C55 | CAP, CERM, 100 pF, 50 V, +/- 5%, C0G/NP0, 0402 | Y | Yageo America | CC0402JRNPO9BN101 | 1 | Capacitor_Ceramic.IntLib | CC0402JRNPO9BN101 | Digi-Key | 311-1024-1-ND | Mouser | 603-CC402JRNPO9BN101
56 | C56 | CAP, CERM, 10 µF, 35 V, +/- 20%, X7R, 1206_190 | Y | TDK | C3216X7R1V106M160AC | 1 | Capacitor_Ceramic.IntLib | C3216X7R1V106M160AC | Digi-Key | 445-8034-1-ND | Mouser | 810-C3216X7R1V106M
57 | C57 | CAP, CERM, 10 µF, 35 V, +/- 20%, X7R, 1206_190 | Y | TDK | C3216X7R1V106M160AC | 1 | Capacitor_Ceramic.IntLib | C3216X7R1V106M160AC | Digi-Key | 445-8034-1-ND | Mouser | 810-C3216X7R1V106M
58 | C58 | CAP, CERM, 0.1 µF, 16 V, +/- 10%, X7R, 0603 | Y | Samsung | CL10B104KO8NNNC | 1 | Capacitor_Ceramic.IntLib | CL10B104KO8NNNC | Digi-Key | 1276-1005-2-ND
59 | C59 | CAP, CERM, 0.01 µF, 50 V, +/- 5%, X7R, 0603 | Y | Kemet | C0603C103J5RACTU | 1 | Capacitor_Ceramic.IntLib | C0603C103J5RACTU | Digi-Key | 399-1092-1-ND | Mouser | 80-C0603C103J5R
60 | C60 | CAP, CERM, 1000 pF, 50 V, +/- 10%, C0G/NP0, 0603 | Y | AVX | 06035A102KAT2A | 1 | Capacitor_Ceramic.IntLib | 06035A102KAT2A | Digi-Key | 478-3718-1-ND | Mouser | 581-06035A102KAT2A
61 | C61 | CAP, CERM, 100 pF, 50 V, +/- 5%, C0G/NP0, 0402 | Y | Yageo America | CC0402JRNPO9BN101 | 1 | Capacitor_Ceramic.IntLib | CC0402JRNPO9BN101 | Digi-Key | 311-1024-1-ND | Mouser | 603-CC402JRNPO9BN101
62 | C62 | CAP, TA, 100 µF, 10 V, +/- 20%, 0.1 ohm, SMD | Y | Vishay-Sprague | 593D107X0010D2TE3 | 1 | Capacitor_Tantalum.IntLib | 593D107X0010D2TE3 | Digi-Key | 718-1100-1-ND | Mouser | 74-593D107X0010D2TE3
63 | C63 | CAP, CERM, 1 µF, 16 V, +/- 10%, X5R, 0805 | Y | AVX | 0805YD105KAT2A | 1 | Capacitor_Ceramic.IntLib | 0805YD105KAT2A | Digi-Key | 478-1411-1-ND | Mouser | 581-0805YD105K
64 | C64 | CAP, CERM, 27 pF, 50 V, +/- 1%, C0G/NP0, 0603 | Y | Samsung | CL10C270FB8NNNC | 1 | Capacitor_Ceramic.IntLib | CL10C270FB8NNNC | Digi-Key | 1276-2245-6-ND
65 | C65 | CAP, CERM, 4.7 µF, 10 V, +80/-20%, Y5V, 0805 | Y | Yageo America | CC0805ZRY5V6BB475 | 1 | Capacitor_Ceramic.IntLib | CC0805ZRY5V6BB475 | Digi-Key | 311-1371-2-ND | Farnell | 2370725
66 | C66 | CAP, CERM, 4700 pF, 100 V, +/- 10%, X7R, 0805 | Y | AVX | 08051C472KAT2A | 1 | Capacitor_Ceramic.IntLib | 08051C472KAT2A | Digi-Key | 478-1356-1-ND | Mouser | 581-08051C472K
67 | C67 | CAP, CERM, 4700 pF, 100 V, +/- 10%, X7R, 0805 | Y | AVX | 08051C472KAT2A | 1 | Capacitor_Ceramic.IntLib | 08051C472KAT2A | Digi-Key | 478-1356-1-ND | Mouser | 581-08051C472K
68 | C68 | CAP, CERM, 4700 pF, 100 V, +/- 10%, X7R, 0805 | Y | AVX | 08051C472KAT2A | 1 | Capacitor_Ceramic.IntLib | 08051C472KAT2A | Digi-Key | 478-1356-1-ND | Mouser | 581-08051C472K
69 | FID1 | Fiducial mark. There is nothing to buy or mount. |  | N/A | N/A | 1 | MiscParts.IntLib | Fiducial
70 | FID2 | Fiducial mark. There is nothing to buy or mount. |  | N/A | N/A | 1 | MiscParts.IntLib | Fiducial
71 | FID3 | Fiducial mark. There is nothing to buy or mount. |  | N/A | N/A | 1 | MiscParts.IntLib | Fiducial
72 | GND | Terminal, Turret, TH, Double | Y | Keystone | 1502-2 | 1 | Connectors_Keystone.IntLib | 1502-2 | Digi-Key | 1502-2K-ND
73 | J1 | Connector, Header, High Speed, 20 pairs, SMT | Y | Samtec | QTE-020-01-L-D-A | 1 | Connectors_Samtec.IntLib | QTE-020-01-L-D-A | Digi-Key | SAM8128-ND
74 | J2 | Header, 100mil, 20x2, Gold, TH | Y | Samtec | TSW-120-07-G-D | 1 | Connectors_Samtec.IntLib | TSW-120-07-G-D | Digi-Key | SAM1028-20-ND
75 | J3 | Header, 100mil, 20x2, Gold, TH | Y | Samtec | TSW-120-07-G-D | 1 | Connectors_Samtec.IntLib | TSW-120-07-G-D | Digi-Key | SAM1028-20-ND
76 | J4 | Header, 100mil, 3x1, Gold, TH | Y | Samtec | TSW-103-07-G-S | 1 | Connectors_Samtec.IntLib | TSW-103-07-G-S | Digi-Key | SAM1029-03-ND
77 | J5 | Header, 100mil, 3x1, Gold, TH | Y | Samtec | TSW-103-07-G-S | 1 | Connectors_Samtec.IntLib | TSW-103-07-G-S | Digi-Key | SAM1029-03-ND
78 | J6 | Header, 100mil, 3x1, Gold, TH | Y | Samtec | TSW-103-07-G-S | 1 | Connectors_Samtec.IntLib | TSW-103-07-G-S | Digi-Key | SAM1029-03-ND
79 | J7 | Header, 100mil, 2x1, Gold, TH | Y | Samtec | HTSW-102-07-G-S | 1 | Connectors_Samtec.IntLib | HTSW-102-07-G-S | Digi-Key | SAM8736-ND
80 | J8 | Header, 100mil, 2x1, Gold, TH | Y | Samtec | HTSW-102-07-G-S | 1 | Connectors_Samtec.IntLib | HTSW-102-07-G-S | Digi-Key | SAM8736-ND
81 | J9 | Header, 100mil, 2x1, Gold, TH | Y | Samtec | HTSW-102-07-G-S | 1 | Connectors_Samtec.IntLib | HTSW-102-07-G-S | Digi-Key | SAM8736-ND
82 | J10 | Header, 100mil, 2x1, Gold, TH | Y | Samtec | HTSW-102-07-G-S | 1 | Connectors_Samtec.IntLib | HTSW-102-07-G-S | Digi-Key | SAM8736-ND
83 | J11 | Mini-RFCable Connector 50 Ohm | Y | Samtec | MCX–J–P–H–ST–SM1 | 1 | Connectors_Samtec.IntLib | MCX–J–P–H–ST–SM1 | Digi-Key | MMCX-J-P-H-ST-SM1-ND
84 | J12 | Mini-RFCable Connector 50 Ohm | Y | Samtec | MCX–J–P–H–ST–SM1 | 1 | Connectors_Samtec.IntLib | MCX–J–P–H–ST–SM1 | Digi-Key | MMCX-J-P-H-ST-SM1-ND
85 | J13 | RJ-45, Right Angle, No LED, tab up | Y | AMP | 1-406541-1 | 1 | Connectors_Other.IntLib | 1-406541-1 | Digi-Key | A97716-ND | Mouser | 571-1-406541-1
86 | J14 | Connector, Receptacle, USB Type A, 9 Pins, R/A, TH | Y | FCI | 10117835-002LF | 1 | Connectors_Other.IntLib | 10117835-002LF | Digi-Key | 609-4662-ND | Mouser | 649-10117835-002LF
87 | LBL1 | Thermal Transfer Printable Labels, 1.250" W x 0.250" H - 10,000 per roll | Y | Brady | THT-13-457-10 | 1 | Hardware.IntLib | THT-13-457-10 | Newark | 04H3909
88 | LD1 | LED, Green, SMD | Y | Everlight | QTLP630C4TR | 1 | LED.IntLib | QTLP630C4TR | Digi-Key | 1080-1411-1-ND | Mouser | 638-QTLP630C4TR
89 | LD2 | LED, Green, SMD | Y | Everlight | QTLP630C4TR | 1 | LED.IntLib | QTLP630C4TR | Digi-Key | 1080-1411-1-ND | Mouser | 638-QTLP630C4TR
90 | LD3 | LED, Green, SMD | Y | Everlight | QTLP630C4TR | 1 | LED.IntLib | QTLP630C4TR | Digi-Key | 1080-1411-1-ND | Mouser | 638-QTLP630C4TR
91 | LD4 | LED, Green, SMD | Y | Everlight | QTLP630C4TR | 1 | LED.IntLib | QTLP630C4TR | Digi-Key | 1080-1411-1-ND | Mouser | 638-QTLP630C4TR
92 | LD5 | LED, Green, SMD | Y | Everlight | QTLP630C4TR | 1 | LED.IntLib | QTLP630C4TR | Digi-Key | 1080-1411-1-ND | Mouser | 638-QTLP630C4TR
93 | LD6 | LED, Green, SMD | Y | Everlight | QTLP630C4TR | 1 | LED.IntLib | QTLP630C4TR | Digi-Key | 1080-1411-1-ND | Mouser | 638-QTLP630C4TR
94 | LD7 | LED, Green, SMD | Y | Everlight | QTLP630C4TR | 1 | LED.IntLib | QTLP630C4TR | Digi-Key | 1080-1411-1-ND | Mouser | 638-QTLP630C4TR
95 | P1 | Header, 100mil, 4x2, Gold, TH | Y | Samtec | TSW-104-07-G-D | 1 | Connectors_Samtec.IntLib | TSW-104-07-G-D | Digi-Key | SAM1028-04-ND
96 | P2 | Header, 100mil, 5x2, Gold, TH | Y | Samtec | TSW-105-07-G-D | 1 | Connectors_Samtec.IntLib | TSW-105-07-G-D | Digi-Key | SAM1028-05-ND
97 | R1 | RES, 0, 5%, 0.063 W, 0402 | Y | Vishay-Dale | CRCW04020000Z0ED | 1 | Resistor_0402.IntLib | CRCW04020000Z0ED | Digi-Key | 541-0.0JCT-ND | Mouser | 71-CRCW0402-0-E3
98 | R2 | RES, 0, 5%, 0.063 W, 0402 | Y | Vishay-Dale | CRCW04020000Z0ED | 1 | Resistor_0402.IntLib | CRCW04020000Z0ED | Digi-Key | 541-0.0JCT-ND | Mouser | 71-CRCW0402-0-E3
99 | R3 | RES, 0, 5%, 0.05 W, 0201 | Y | Panasonic | ERJ-1GE0R00C | 1 | Resistor_OtherSMT.IntLib | ERJ-1GE0R00C | Digi-Key | P0.0AGCT-ND | Mouser | 667-ERJ-1GE0R00C
100 | R4 | RES, 0, 5%, 0.05 W, 0201 | Y | Panasonic | ERJ-1GE0R00C | 1 | Resistor_OtherSMT.IntLib | ERJ-1GE0R00C | Digi-Key | P0.0AGCT-ND | Mouser | 667-ERJ-1GE0R00C
101 | R5 | RES, 0, 5%, 0.05 W, 0201 | Y | Panasonic | ERJ-1GE0R00C | 1 | Resistor_OtherSMT.IntLib | ERJ-1GE0R00C | Digi-Key | P0.0AGCT-ND | Mouser | 667-ERJ-1GE0R00C
102 | R6 | RES, 0, 5%, 0.05 W, 0201 | Y | Panasonic | ERJ-1GE0R00C | 1 | Resistor_OtherSMT.IntLib | ERJ-1GE0R00C | Digi-Key | P0.0AGCT-ND | Mouser | 667-ERJ-1GE0R00C
103 | R7 | RES, 0, 5%, 0.05 W, 0201 | Y | Panasonic | ERJ-1GE0R00C | 1 | Resistor_OtherSMT.IntLib | ERJ-1GE0R00C | Digi-Key | P0.0AGCT-ND | Mouser | 667-ERJ-1GE0R00C
104 | R8 | RES, 0, 5%, 0.05 W, 0201 | Y | Panasonic | ERJ-1GE0R00C | 1 | Resistor_OtherSMT.IntLib | ERJ-1GE0R00C | Digi-Key | P0.0AGCT-ND | Mouser | 667-ERJ-1GE0R00C
105 | R9 | RES, 0, 5%, 0.05 W, 0201 | Y | Panasonic | ERJ-1GE0R00C | 1 | Resistor_OtherSMT.IntLib | ERJ-1GE0R00C | Digi-Key | P0.0AGCT-ND | Mouser | 667-ERJ-1GE0R00C
106 | R10 | RES, 0, 5%, 0.05 W, 0201 | Y | Panasonic | ERJ-1GE0R00C | 1 | Resistor_OtherSMT.IntLib | ERJ-1GE0R00C | Digi-Key | P0.0AGCT-ND | Mouser | 667-ERJ-1GE0R00C
107 | R11 | RES, 0, 5%, 0.05 W, 0201 | Y | Panasonic | ERJ-1GE0R00C | 1 | Resistor_OtherSMT.IntLib | ERJ-1GE0R00C | Digi-Key | P0.0AGCT-ND | Mouser | 667-ERJ-1GE0R00C
108 | R12 | RES, 0, 5%, 0.05 W, 0201 | Y | Panasonic | ERJ-1GE0R00C | 1 | Resistor_OtherSMT.IntLib | ERJ-1GE0R00C | Digi-Key | P0.0AGCT-ND | Mouser | 667-ERJ-1GE0R00C
109 | R13 | RES, 0, 5%, 0.05 W, 0201 | Y | Panasonic | ERJ-1GE0R00C | 1 | Resistor_OtherSMT.IntLib | ERJ-1GE0R00C | Digi-Key | P0.0AGCT-ND | Mouser | 667-ERJ-1GE0R00C
110 | R14 | RES, 0, 5%, 0.05 W, 0201 | Y | Panasonic | ERJ-1GE0R00C | 1 | Resistor_OtherSMT.IntLib | ERJ-1GE0R00C | Digi-Key | P0.0AGCT-ND | Mouser | 667-ERJ-1GE0R00C
111 | R15 | RES, 0, 5%, 0.063 W, 0402 | Y | Vishay-Dale | CRCW04020000Z0ED | 1 | Resistor_0402.IntLib | CRCW04020000Z0ED | Digi-Key | 541-0.0JCT-ND | Mouser | 71-CRCW0402-0-E3
112 | R16 | RES, 0, 5%, 0.063 W, 0402 | Y | Vishay-Dale | CRCW04020000Z0ED | 1 | Resistor_0402.IntLib | CRCW04020000Z0ED | Digi-Key | 541-0.0JCT-ND | Mouser | 71-CRCW0402-0-E3
113 | R17 | RES, 0, 5%, 0.1 W, 0603 | Y | Yageo America | RC0603JR-070RL | 1 | Resistor_0603.IntLib | RC0603JR-070RL | Digi-Key | 311-0.0GRCT-ND | Mouser | 603-RC0603JR-070RL
114 | R18 | RES, 0, 5%, 0.063 W, 0402 | Y | Vishay-Dale | CRCW04020000Z0ED | 1 | Resistor_0402.IntLib | CRCW04020000Z0ED | Digi-Key | 541-0.0JCT-ND | Mouser | 71-CRCW0402-0-E3
115 | R19 | RES, 470, 1%, 0.1 W, 0603 | Y | Yageo America | RC0603FR-07470RL | 1 | Resistor_0603.IntLib | RC0603FR-07470RL | Digi-Key | 311-470HRCT-ND | Mouser | 603-RC0603FR-07470RL
116 | R20 | RES, 6.04 k, 1%, 0.1 W, 0603 | Y | Vishay-Dale | CRCW06036K04FKEA | 1 | Resistor_0603.IntLib | CRCW06036K04FKEA | Digi-Key | 541-6.04KHCT-ND | Mouser | 71-CRCW0603-6.04K-E3
117 | R21 | RES, 6.04 k, 1%, 0.1 W, 0603 | Y | Yageo America | RC0603FR-076K04L | 1 | Resistor_0603.IntLib | RC0603FR-076K04L | Digi-Key | 311-6.04KHRCT-ND | Mouser | 603-RC0603FR-076K04L
118 | R22 | RES, 2.49 k, 1%, 0.1 W, 0603 | Y | Yageo America | RC0603FR-072K49L | 1 | Resistor_0603.IntLib | RC0603FR-072K49L | Digi-Key | 311-2.49KHRCT-ND | Mouser | 603-RC0603FR-072K49L
119 | R23 | RES, 2.49 k, 1%, 0.1 W, 0603 | Y | Yageo America | RC0603FR-072K49L | 1 | Resistor_0603.IntLib | RC0603FR-072K49L | Digi-Key | 311-2.49KHRCT-ND | Mouser | 603-RC0603FR-072K49L
120 | R24 | RES, 470, 1%, 0.1 W, 0603 | Y | Yageo America | RC0603FR-07470RL | 1 | Resistor_0603.IntLib | RC0603FR-07470RL | Digi-Key | 311-470HRCT-ND | Mouser | 603-RC0603FR-07470RL
121 | R25 | RES, 0, 5%, 0.1 W, 0603 | Y | Vishay-Dale | CRCW06030000Z0EA | 1 | Resistor_0603.IntLib | CRCW06030000Z0EA | Digi-Key | 541-0.0GCT-ND | Mouser | 71-CRCW0603-0-E3
122 | R26 | RES, 0, 5%, 0.1 W, 0603 | Y | Vishay-Dale | CRCW06030000Z0EA | 1 | Resistor_0603.IntLib | CRCW06030000Z0EA | Digi-Key | 541-0.0GCT-ND | Mouser | 71-CRCW0603-0-E3
123 | R27 | RES, 0, 5%, 0.1 W, 0603 | Y | Vishay-Dale | CRCW06030000Z0EA | 1 | Resistor_0603.IntLib | CRCW06030000Z0EA | Digi-Key | 541-0.0GCT-ND | Mouser | 71-CRCW0603-0-E3
124 | R28 | RES, 470, 1%, 0.1 W, 0603 | Y | Yageo America | RC0603FR-07470RL | 1 | Resistor_0603.IntLib | RC0603FR-07470RL | Digi-Key | 311-470HRCT-ND | Mouser | 603-RC0603FR-07470RL
125 | R29 | RES, 0, 5%, 0.1 W, 0603 | Y | Vishay-Dale | CRCW06030000Z0EA | 1 | Resistor_0603.IntLib | CRCW06030000Z0EA | Digi-Key | 541-0.0GCT-ND | Mouser | 71-CRCW0603-0-E3
126 | R30 | RES, 11.0 k, 1%, 0.1 W, 0603 | Y | Yageo America | RC0603FR-0711KL | 1 | Resistor_0603.IntLib | RC0603FR-0711KL | Digi-Key | 311-11.0KHRCT-ND | Mouser | 603-RC0603FR-0711KL
127 | R31 | RES, 0, 5%, 0.1 W, 0603 | Y | Vishay-Dale | CRCW06030000Z0EA | 1 | Resistor_0603.IntLib | CRCW06030000Z0EA | Digi-Key | 541-0.0GCT-ND | Mouser | 71-CRCW0603-0-E3
128 | R32 | RES, 2.49 k, 1%, 0.1 W, 0603 | Y | Yageo America | RC0603FR-072K49L | 1 | Resistor_0603.IntLib | RC0603FR-072K49L | Digi-Key | 311-2.49KHRCT-ND | Mouser | 603-RC0603FR-072K49L
129 | R33 | RES, 0, 5%, 0.1 W, 0603 | Y | Vishay-Dale | CRCW06030000Z0EA | 1 | Resistor_0603.IntLib | CRCW06030000Z0EA | Digi-Key | 541-0.0GCT-ND | Mouser | 71-CRCW0603-0-E3
130 | R34 | RES, 470, 1%, 0.1 W, 0603 | Y | Yageo America | RC0603FR-07470RL | 1 | Resistor_0603.IntLib | RC0603FR-07470RL | Digi-Key | 311-470HRCT-ND | Mouser | 603-RC0603FR-07470RL
131 | R35 | RES, 0, 5%, 0.1 W, 0603 | Y | Vishay-Dale | CRCW06030000Z0EA | 1 | Resistor_0603.IntLib | CRCW06030000Z0EA | Digi-Key | 541-0.0GCT-ND | Mouser | 71-CRCW0603-0-E3
132 | R36 | RES, 0, 5%, 0.1 W, 0603 | Y | Vishay-Dale | CRCW06030000Z0EA | 1 | Resistor_0603.IntLib | CRCW06030000Z0EA | Digi-Key | 541-0.0GCT-ND | Mouser | 71-CRCW0603-0-E3
133 | R37 | RES, 470, 1%, 0.1 W, 0603 | Y | Yageo America | RC0603FR-07470RL | 1 | Resistor_0603.IntLib | RC0603FR-07470RL | Digi-Key | 311-470HRCT-ND | Mouser | 603-RC0603FR-07470RL
134 | R38 | RES, 11.0 k, 1%, 0.1 W, 0603 | Y | Yageo America | RC0603FR-0711KL | 1 | Resistor_0603.IntLib | RC0603FR-0711KL | Digi-Key | 311-11.0KHRCT-ND | Mouser | 603-RC0603FR-0711KL
135 | R39 | RES, 2.49 k, 1%, 0.1 W, 0603 | Y | Yageo America | RC0603FR-072K49L | 1 | Resistor_0603.IntLib | RC0603FR-072K49L | Digi-Key | 311-2.49KHRCT-ND | Mouser | 603-RC0603FR-072K49L
136 | R40 | RES, 470, 1%, 0.1 W, 0603 | Y | Yageo America | RC0603FR-07470RL | 1 | Resistor_0603.IntLib | RC0603FR-07470RL | Digi-Key | 311-470HRCT-ND | Mouser | 603-RC0603FR-07470RL
137 | R41 | RES, 22, 5%, 0.1 W, 0603 | Y | Vishay-Dale | CRCW060322R0JNEA | 1 | Resistor_0603.IntLib | CRCW060322R0JNEA | Digi-Key | 541-22GCT-ND | Mouser | 71-CRCW0603J-22-E3
138 | R42 | RES, 100, 1%, 0.1 W, 0603 | Y | Vishay-Dale | CRCW0603100RFKEA | 1 | Resistor_0603.IntLib | CRCW0603100RFKEA | Digi-Key | 541-100HCT-ND | Mouser | 71-CRCW0603-100-E3
139 | R43 | RES, 2.2 k, 5%, 0.063 W, 0402 | Y | Vishay-Dale | CRCW04022K20JNED | 1 | Resistor_0402.IntLib | CRCW04022K20JNED | Digi-Key | 541-2.2KJCT-ND | Mouser | 71-CRCW0402J-2.2K-E3
140 | R44 | RES, 0, 5%, 0.1 W, 0603 | Y | Vishay-Dale | CRCW06030000Z0EA | 1 | Resistor_0603.IntLib | CRCW06030000Z0EA | Digi-Key | 541-0.0GCT-ND | Mouser | 71-CRCW0603-0-E3
141 | R45 | RES, 11.0 k, 1%, 0.1 W, 0603 | Y | Vishay-Dale | CRCW060311K0FKEA | 1 | Resistor_0603.IntLib | CRCW060311K0FKEA | Digi-Key | 541-11.0KHCT-ND | Mouser | 71-CRCW0603-11K-E3
142 | R46 | RES, 4.7 k, 5%, 0.1 W, 0603 | Y | Vishay-Dale | CRCW06034K70JNEA | 1 | Resistor_0603.IntLib | CRCW06034K70JNEA | Digi-Key | 541-4.7KGCT-ND | Mouser | 71-CRCW0603J-4.7K-E3
143 | R47 | RES, 2.2 k, 5%, 0.063 W, 0402 | Y | Vishay-Dale | CRCW04022K20JNED | 1 | Resistor_0402.IntLib | CRCW04022K20JNED | Digi-Key | 541-2.2KJCT-ND | Mouser | 71-CRCW0402J-2.2K-E3
144 | R48 | RES, 2.2 k, 5%, 0.063 W, 0402 | Y | Vishay-Dale | CRCW04022K20JNED | 1 | Resistor_0402.IntLib | CRCW04022K20JNED | Digi-Key | 541-2.2KJCT-ND | Mouser | 71-CRCW0402J-2.2K-E3
145 | R50 | RES, 0, 5%, 0.1 W, 0603 | Y | Yageo America | RC0603JR-070RL | 1 | Resistor_0603.IntLib | RC0603JR-070RL | Digi-Key | 311-0.0GRCT-ND | Mouser | 603-RC0603JR-070RL
146 | R51 | RES, 0, 5%, 0.1 W, 0603 | Y | Yageo America | RC0603JR-070RL | 1 | Resistor_0603.IntLib | RC0603JR-070RL | Digi-Key | 311-0.0GRCT-ND | Mouser | 603-RC0603JR-070RL
147 | R52 | RES, 2.2 k, 5%, 0.063 W, 0402 | Y | Vishay-Dale | CRCW04022K20JNED | 1 | Resistor_0402.IntLib | CRCW04022K20JNED | Digi-Key | 541-2.2KJCT-ND | Mouser | 71-CRCW0402J-2.2K-E3
148 | R53 | RES, 2.2 k, 5%, 0.063 W, 0402 | Y | Vishay-Dale | CRCW04022K20JNED | 1 | Resistor_0402.IntLib | CRCW04022K20JNED | Digi-Key | 541-2.2KJCT-ND | Mouser | 71-CRCW0402J-2.2K-E3
149 | R54 | RES, 0, 5%, 0.1 W, 0603 | Y | Yageo America | RC0603JR-070RL | 1 | Resistor_0603.IntLib | RC0603JR-070RL | Digi-Key | 311-0.0GRCT-ND | Mouser | 603-RC0603JR-070RL
150 | R55 | RES, 1.00 M, 1%, 0.063 W, 0402 | Y | Yageo America | RC0402FR-071ML | 1 | Resistor_0402.IntLib | RC0402FR-071ML | Digi-Key | 311-1.00MLRCT-ND | Mouser | 603-RC0402FR-071ML
151 | R56 | RES, 2.2 k, 5%, 0.063 W, 0402 | Y | Vishay-Dale | CRCW04022K20JNED | 1 | Resistor_0402.IntLib | CRCW04022K20JNED | Digi-Key | 541-2.2KJCT-ND | Mouser | 71-CRCW0402J-2.2K-E3
152 | R57 | RES, 0, 5%, 0.1 W, 0603 | Y | Yageo America | RC0603JR-070RL | 1 | Resistor_0603.IntLib | RC0603JR-070RL | Digi-Key | 311-0.0GRCT-ND | Mouser | 603-RC0603JR-070RL
153 | R58 | RES, 0, 5%, 0.1 W, 0603 | Y | Yageo America | RC0603JR-070RL | 1 | Resistor_0603.IntLib | RC0603JR-070RL | Digi-Key | 311-0.0GRCT-ND | Mouser | 603-RC0603JR-070RL
154 | R59 | RES, 0, 5%, 0.1 W, 0603 | Y | Yageo America | RC0603JR-070RL | 1 | Resistor_0603.IntLib | RC0603JR-070RL | Digi-Key | 311-0.0GRCT-ND | Mouser | 603-RC0603JR-070RL
155 | R61 | RES, 75.0, 1%, 0.063 W, 0402 | Y | Vishay-Dale | CRCW040275R0FKED | 1 | Resistor_0402.IntLib | CRCW040275R0FKED | Digi-Key | 541-75.0LCT-ND | Mouser | 71-CRCW0402-75-E3
156 | R62 | RES, 75.0, 1%, 0.063 W, 0402 | Y | Vishay-Dale | CRCW040275R0FKED | 1 | Resistor_0402.IntLib | CRCW040275R0FKED | Digi-Key | 541-75.0LCT-ND | Mouser | 71-CRCW0402-75-E3
157 | R63 | RES, 75.0, 1%, 0.063 W, 0402 | Y | Vishay-Dale | CRCW040275R0FKED | 1 | Resistor_0402.IntLib | CRCW040275R0FKED | Digi-Key | 541-75.0LCT-ND | Mouser | 71-CRCW0402-75-E3
158 | R64 | RES, 75.0, 1%, 0.063 W, 0402 | Y | Vishay-Dale | CRCW040275R0FKED | 1 | Resistor_0402.IntLib | CRCW040275R0FKED | Digi-Key | 541-75.0LCT-ND | Mouser | 71-CRCW0402-75-E3
159 | R65 | RES, 1.00 M, 1%, 0.063 W, 0402 | Y | Yageo America | RC0402FR-071ML | 1 | Resistor_0402.IntLib | RC0402FR-071ML | Digi-Key | 311-1.00MLRCT-ND | Mouser | 603-RC0402FR-071ML
160 | R66 | RES, 1.00 M, 1%, 0.063 W, 0402 | Y | Yageo America | RC0402FR-071ML | 1 | Resistor_0402.IntLib | RC0402FR-071ML | Digi-Key | 311-1.00MLRCT-ND | Mouser | 603-RC0402FR-071ML
161 | R67 | RES, 0, 5%, 0.1 W, 0603 | Y | Yageo America | RC0603JR-070RL | 1 | Resistor_0603.IntLib | RC0603JR-070RL | Digi-Key | 311-0.0GRCT-ND | Mouser | 603-RC0603JR-070RL
162 | R68 | RES, 0, 5%, 0.1 W, 0603 | Y | Yageo America | RC0603JR-070RL | 1 | Resistor_0603.IntLib | RC0603JR-070RL | Digi-Key | 311-0.0GRCT-ND | Mouser | 603-RC0603JR-070RL
163 | R69 | RES, 750, 5%, 0.1 W, 0603 | Y | Yageo America | RC0603JR-07750RL | 1 | Resistor_0603.IntLib | RC0603JR-07750RL | Digi-Key | 311-750GRCT-ND | Mouser | 603-RC0603JR-07750RL
164 | R70 | RES, 0, 5%, 0.1 W, 0603 | Y | Yageo America | RC0603JR-070RL | 1 | Resistor_0603.IntLib | RC0603JR-070RL | Digi-Key | 311-0.0GRCT-ND | Mouser | 603-RC0603JR-070RL
165 | R71 | RES, 0, 5%, 0.1 W, 0603 | Y | Yageo America | RC0603JR-070RL | 1 | Resistor_0603.IntLib | RC0603JR-070RL | Digi-Key | 311-0.0GRCT-ND | Mouser | 603-RC0603JR-070RL
166 | R72 | RES, 0, 5%, 0.1 W, 0603 | Y | Yageo America | RC0603JR-070RL | 1 | Resistor_0603.IntLib | RC0603JR-070RL | Digi-Key | 311-0.0GRCT-ND | Mouser | 603-RC0603JR-070RL
167 | R73 | RES, 48.7 k, 1%, 0.1 W, 0603 | Y | Vishay-Dale | CRCW060348K7FKEA | 1 | Resistor_0603.IntLib | CRCW060348K7FKEA | Digi-Key | 541-48.7KHCT-ND | Mouser | 71-CRCW0603-48.7K-E3
168 | R74 | RES, 0, 5%, 0.1 W, 0603 | Y | Yageo America | RC0603JR-070RL | 1 | Resistor_0603.IntLib | RC0603JR-070RL | Digi-Key | 311-0.0GRCT-ND | Mouser | 603-RC0603JR-070RL
169 | R76 | RES, 45.3 k, 1%, 0.1 W, 0603 | Y | Yageo America | RC0603FR-0745K3L | 1 | Resistor_0603.IntLib | RC0603FR-0745K3L | Digi-Key | 311-45.3KHRCT-ND | Mouser | 603-RC0603FR-0745K3L
170 | R77 | RES, 0, 5%, 0.1 W, 0603 | Y | Yageo America | RC0603JR-070RL | 1 | Resistor_0603.IntLib | RC0603JR-070RL | Digi-Key | 311-0.0GRCT-ND | Mouser | 603-RC0603JR-070RL
171 | R78 | RES, 0, 5%, 0.1 W, 0603 | Y | Yageo America | RC0603JR-070RL | 1 | Resistor_0603.IntLib | RC0603JR-070RL | Digi-Key | 311-0.0GRCT-ND | Mouser | 603-RC0603JR-070RL
172 | R79 | RES, 0, 5%, 0.1 W, 0603 | Y | Yageo America | RC0603JR-070RL | 1 | Resistor_0603.IntLib | RC0603JR-070RL | Digi-Key | 311-0.0GRCT-ND | Mouser | 603-RC0603JR-070RL
173 | R80 | RES, 10.0 k, 1%, 0.1 W, 0603 | Y | Yageo America | RC0603FR-0710KL | 1 | Resistor_0603.IntLib | RC0603FR-0710KL | Digi-Key | 311-10.0KHRCT-ND | Mouser | 603-RC0603FR-0710KL
174 | R81 | RES, 0, 5%, 0.1 W, 0603 | Y | Yageo America | RC0603JR-070RL | 1 | Resistor_0603.IntLib | RC0603JR-070RL | Digi-Key | 311-0.0GRCT-ND | Mouser | 603-RC0603JR-070RL
175 | R82 | RES, 0, 5%, 0.1 W, 0603 | Y | Yageo America | RC0603JR-070RL | 1 | Resistor_0603.IntLib | RC0603JR-070RL | Digi-Key | 311-0.0GRCT-ND | Mouser | 603-RC0603JR-070RL
176 | R83 | RES, 1.13 k, 1%, 0.1 W, 0603 | Y | Vishay-Dale | CRCW06031K13FKEA | 1 | Resistor_0603.IntLib | CRCW06031K13FKEA | Digi-Key | 541-1.13KHCT-ND | Mouser | 71-CRCW0603-1.13K-E3
177 | R85 | RES, 4.53 k, 1%, 0.1 W, 0603 | Y | Vishay-Dale | CRCW06034K53FKEA | 1 | Resistor_0603.IntLib | CRCW06034K53FKEA | Digi-Key | 541-4.53KHCT-ND | Mouser | 71-CRCW0603-4.53K-E3
178 | R86 | RES, 0, 5%, 0.1 W, 0603 | Y | Yageo America | RC0603JR-070RL | 1 | Resistor_0603.IntLib | RC0603JR-070RL | Digi-Key | 311-0.0GRCT-ND | Mouser | 603-RC0603JR-070RL
179 | R87 | RES, 0, 5%, 0.063 W, 0402 | Y | Vishay-Dale | CRCW04020000Z0ED | 1 | Resistor_0402.IntLib | CRCW04020000Z0ED | Digi-Key | 541-0.0JCT-ND | Mouser | 71-CRCW0402-0-E3
180 | R88 | RES, 0, 5%, 0.063 W, 0402 | Y | Vishay-Dale | CRCW04020000Z0ED | 1 | Resistor_0402.IntLib | CRCW04020000Z0ED | Digi-Key | 541-0.0JCT-ND | Mouser | 71-CRCW0402-0-E3
181 | R89 | RES, 0, 5%, 0.063 W, 0402 | Y | Vishay-Dale | CRCW04020000Z0ED | 1 | Resistor_0402.IntLib | CRCW04020000Z0ED | Digi-Key | 541-0.0JCT-ND | Mouser | 71-CRCW0402-0-E3
182 | R90 | RES, 0, 5%, 0.063 W, 0402 | Y | Vishay-Dale | CRCW04020000Z0ED | 1 | Resistor_0402.IntLib | CRCW04020000Z0ED | Digi-Key | 541-0.0JCT-ND | Mouser | 71-CRCW0402-0-E3
183 | R91 | RES, 0, 5%, 0.05 W, 0201 | Y | Panasonic | ERJ-1GE0R00C | 1 | Resistor_OtherSMT.IntLib | ERJ-1GE0R00C | Digi-Key | P0.0AGCT-ND | Mouser | 667-ERJ-1GE0R00C
184 | R92 | RES, 0, 5%, 0.05 W, 0201 | Y | Panasonic | ERJ-1GE0R00C | 1 | Resistor_OtherSMT.IntLib | ERJ-1GE0R00C | Digi-Key | P0.0AGCT-ND | Mouser | 667-ERJ-1GE0R00C
185 | R93 | RES, 0, 5%, 0.05 W, 0201 | Y | Panasonic | ERJ-1GE0R00C | 1 | Resistor_OtherSMT.IntLib | ERJ-1GE0R00C | Digi-Key | P0.0AGCT-ND | Mouser | 667-ERJ-1GE0R00C
186 | R94 | RES, 0, 5%, 0.05 W, 0201 | Y | Panasonic | ERJ-1GE0R00C | 1 | Resistor_OtherSMT.IntLib | ERJ-1GE0R00C | Digi-Key | P0.0AGCT-ND | Mouser | 667-ERJ-1GE0R00C
187 | R95 | RES, 0, 5%, 0.05 W, 0201 | Y | Panasonic | ERJ-1GE0R00C | 1 | Resistor_OtherSMT.IntLib | ERJ-1GE0R00C | Digi-Key | P0.0AGCT-ND | Mouser | 667-ERJ-1GE0R00C
188 | R96 | RES, 0, 5%, 0.05 W, 0201 | Y | Panasonic | ERJ-1GE0R00C | 1 | Resistor_OtherSMT.IntLib | ERJ-1GE0R00C | Digi-Key | P0.0AGCT-ND | Mouser | 667-ERJ-1GE0R00C
189 | R97 | RES, 0, 5%, 0.05 W, 0201 | Y | Panasonic | ERJ-1GE0R00C | 1 | Resistor_OtherSMT.IntLib | ERJ-1GE0R00C | Digi-Key | P0.0AGCT-ND | Mouser | 667-ERJ-1GE0R00C
190 | R98 | RES, 0, 5%, 0.05 W, 0201 | Y | Panasonic | ERJ-1GE0R00C | 1 | Resistor_OtherSMT.IntLib | ERJ-1GE0R00C | Digi-Key | P0.0AGCT-ND | Mouser | 667-ERJ-1GE0R00C
191 | R99 | RES, 0, 5%, 0.05 W, 0201 | Y | Panasonic | ERJ-1GE0R00C | 1 | Resistor_OtherSMT.IntLib | ERJ-1GE0R00C | Digi-Key | P0.0AGCT-ND | Mouser | 667-ERJ-1GE0R00C
192 | R100 | RES, 0, 5%, 0.05 W, 0201 | Y | Panasonic | ERJ-1GE0R00C | 1 | Resistor_OtherSMT.IntLib | ERJ-1GE0R00C | Digi-Key | P0.0AGCT-ND | Mouser | 667-ERJ-1GE0R00C
193 | R101 | RES, 0, 5%, 0.05 W, 0201 | Y | Panasonic | ERJ-1GE0R00C | 1 | Resistor_OtherSMT.IntLib | ERJ-1GE0R00C | Digi-Key | P0.0AGCT-ND | Mouser | 667-ERJ-1GE0R00C
194 | R102 | RES, 0, 5%, 0.05 W, 0201 | Y | Panasonic | ERJ-1GE0R00C | 1 | Resistor_OtherSMT.IntLib | ERJ-1GE0R00C | Digi-Key | P0.0AGCT-ND | Mouser | 667-ERJ-1GE0R00C
195 | R103 | RES, 0, 5%, 0.05 W, 0201 | Y | Panasonic | ERJ-1GE0R00C | 1 | Resistor_OtherSMT.IntLib | ERJ-1GE0R00C | Digi-Key | P0.0AGCT-ND | Mouser | 667-ERJ-1GE0R00C
196 | R104 | RES, 0, 5%, 0.05 W, 0201 | Y | Panasonic | ERJ-1GE0R00C | 1 | Resistor_OtherSMT.IntLib | ERJ-1GE0R00C | Digi-Key | P0.0AGCT-ND | Mouser | 667-ERJ-1GE0R00C
197 | R105 | RES, 0, 5%, 0.05 W, 0201 | Y | Panasonic | ERJ-1GE0R00C | 1 | Resistor_OtherSMT.IntLib | ERJ-1GE0R00C | Digi-Key | P0.0AGCT-ND | Mouser | 667-ERJ-1GE0R00C
198 | R106 | RES, 0, 5%, 0.05 W, 0201 | Y | Panasonic | ERJ-1GE0R00C | 1 | Resistor_OtherSMT.IntLib | ERJ-1GE0R00C | Digi-Key | P0.0AGCT-ND | Mouser | 667-ERJ-1GE0R00C
199 | S1 | Switch, Tactile, SPST-NO, 0.05A, 12V, SMT | Y | TE Connectivity | 4-1437565-1 | 1 | Switches.IntLib | 4-1437565-1 | Digi-Key | 450-1129-ND | Mouser | 506-FSM4JSMA
200 | SH-J4 | Shunt, 100mil, Gold plated, Black | Y | 3M | 969102-0000-DA | 1 | Hardware.IntLib | 969102-0000-DA | Digi-Key | 3M9580-ND | Mouser | 517-9691020000DA
201 | SH-J5 | Shunt, 100mil, Gold plated, Black | Y | 3M | 969102-0000-DA | 1 | Hardware.IntLib | 969102-0000-DA | Digi-Key | 3M9580-ND | Mouser | 517-9691020000DA
202 | SH-J6 | Shunt, 100mil, Gold plated, Black | Y | 3M | 969102-0000-DA | 1 | Hardware.IntLib | 969102-0000-DA | Digi-Key | 3M9580-ND | Mouser | 517-9691020000DA
203 | T1 | Transformer, 325 uH, SMT | Y | Pulse Engineering | HX5008NL | 1 | Transformers.IntLib | HX5008NL | Digi-key | 553-1344-ND | Mouser | 673-HX5008NL
204 | U1 | Robust, Low Power 10/100/1000 Ethernet Physical Layer Transceiver, RGZ0048B |  | Texas Instruments | DP83867RGZR | 1 | TI_Pre_RTM.IntLib | DP83867RGZR
205 | U2 | OSC, 25 MHz, 1.6 to 3.6 V, SMD | Y | Epson | SG-210STF25.000000MHZY | 1 | Oscillators.IntLib | SG-210STF25.000000MHZY
206 | U3 | 1, 4, 6 CHANNEL PROTECTION SOLUTION FOR SUPER-SPEED (UP TO 6 GBPS) INTERFACE, DQA0010A | Y | Texas Instruments | TPD4E05U06DQAR | 1 | TI_Pre_Release1.IntLib | TPD4E05U06DQAR
207 | U4 | 1, 4, 6 CHANNEL PROTECTION SOLUTION FOR SUPER-SPEED (UP TO 6 GBPS) INTERFACE, DQA0010A | Y | Texas Instruments | TPD4E05U06DQAR | 1 | TI_Pre_Release1.IntLib | TPD4E05U06DQAR
208 | U5 | Single Output High PSRR LDO, 500 mA, Adjustable 1.25 to 6 V Output, 2.7 to 6.5 V Input, with Low IQ, 6-pin SON (DRV), -40 to 125 degC, Green (RoHS & no Sb/Br) |  | Texas Instruments | TPS73501DRVR | 1 | TI Power Management Linear Regulator Single Channel LDO (400-7500mA).IntLib | TPS73501DRVR | Digi-Key | 296-34785-2-ND | Digi-Key | 296-34785-1-ND
209 | U6 | Single Output LDO, 500 mA, Adjustable 0.8 to 3.6 V Output, 0.8 to 5.5 V Input, with Programmable Soft Start, 10-pin SON (DRC), -40 to 125 degC, Green (RoHS & no Sb/Br) |  | Texas Instruments | TPS74701DRCR | 1 | TI Power Management Linear Regulator Single Channel LDO (400-7500mA).IntLib | TPS74701DRCR | Digi-Key | 296-22987-2-ND | Digi-Key | 296-22987-1-ND
210 | XTAL1 | Crystal, 25 MHz, 18 pF, SMD | Y | Abracon Corportation | ABM3-25.000MHZ-D2W-T | 1 | Oscillators.IntLib | ABM3-25.000MHZ-D2W-T
Bipolar_Transistor.IntLib
Capacitor_Aluminum.IntLib
Capacitor_Ceramic.IntLib
Capacitor_Other.IntLib
Capacitor_Tantalum.IntLib
Connectors.IntLib
Coupled_Inductors.IntLib
Diode.IntLib
FerriteBead.IntLib
FETs.IntLib
Fuse.IntLib
Hardware.IntLib
Inductor_Bourns.IntLib
Inductor_Coilcraft.IntLib
Inductor_Coiltronics.IntLib
Inductor_MuRata.IntLib
Inductor_NIC_Components.IntLib
Inductor_Other.IntLib
Inductor_Pulse.IntLib
Inductor_Sumida.IntLib
Inductor_TDK.IntLib
Inductor_Toko.IntLib
Inductor_Vishay.IntLib
Inductor_Wurth.IntLib
LED.IntLib
Logos.IntLib
MiscParts.IntLib
NSC ADC.IntLib
NSC Amplifier.IntLib
NSC Analog.IntLib
NSC Audio.IntLib
NSC Comparator.IntLib
NSC DAC.IntLib
NSC Interface.IntLib
NSC LDO.IntLib
NSC Legacy.IntLib
NSC MiscPower.IntLib
NSC OtherParts.IntLib
NSC Switch Caps.IntLib
NSC Switcher.IntLib
NSC Temperature Sensor.IntLib
NSC Voltage Reference.IntLib
OptoCouplers.IntLib
Oscillators.IntLib
Other_IC.IntLib
Other_Passive.IntLib
Relays.IntLib
Resistor_0402.IntLib
Resistor_0603.IntLib
Resistor_0805.IntLib
Resistor_1206.IntLib
Resistor_2010.IntLib
Resistor_2512.IntLib
Resistor_OtherSMT.IntLib
Resistor_TH.IntLib
Sockets.IntLib
Switches.IntLib
ThermistorNTC.IntLib
TI Amplifiers and Linear Operational Amplifier General Purpose.IntLib
TI Amplifiers and Linear Operational Amplifier High Speed.IntLib
TI Amplifiers and Linear Operational Amplifier Precision Amplifier Part One.IntLib
TI Amplifiers and Linear Operational Amplifier Precision Amplifier Part Two.IntLib
TI Interface 1394.IntLib
TI Interface CAN.IntLib
TI Interface Digital Audio Interface.IntLib
TI Interface Display.IntLib
TI Interface Equalizer and Redriver.IntLib
TI Interface ESD EMI Protection.IntLib
TI Interface Ethernet.IntLib
TI Interface I2C.IntLib
TI Interface Isolator.IntLib
TI Interface LVDS M-LVDS ECL CML.IntLib
TI Interface Optical Module IC.IntLib
TI Interface Other Interface.IntLib
TI Interface RS-232.IntLib
TI Interface RS-422.IntLib
TI Interface RS-485.IntLib
TI Interface Serializer Deserializer.IntLib
TI Interface USB.IntLib
TI Power Management Battery Management.IntLib
TI Power Management Current Reference.IntLib
TI Power Management LDO Controller.IntLib
TI Power Management Lighting and Display.IntLib
TI Power Management Linear Regulator Dual Channel LDO.IntLib
TI Power Management Linear Regulator Single Channel LDO (0-350mA).IntLib
TI Power Management Linear Regulator Single Channel LDO (400-7500mA).IntLib
TI Power Management Power Modules.IntLib
TI Power Management Power Over Ethernet.IntLib
TI Power Management PWM Controller.IntLib
TI Power Management Series Voltage Reference.IntLib
TI Power Management Shunt Voltage Reference.IntLib
TI Power Management Standard Voltage Regulator.IntLib
TI Power Management Step-Down Regulator.IntLib
TI Power Management Switching Regulator Charge Pump (Inductorless).IntLib
TI_Pre_Release.IntLib
TI_Pre_RTM.IntLib
Transformers.IntLib
ZenerDiodes.IntLib