## BOM Report
Filename: | #VALUE!
Variant: | 001
Generated: | 5/22/2015 1:47:14 PM
SVN path: | $URL:: $
SVN rev: | $Rev:: $
LDC1101EVM
Designator | Quantity | Value | Description | PackageReference | PartNumber | Manufacturer | Alternate PartNumber | Alternate Manufacturer
!PCB1 | 1 |  | Printed Circuit Board |  | SV601159 | Any | - | -
C1, C8, C10, C11, C19, C21, C26, C27 | 8 | 0.1uF | CAP, CERM, 0.1 µF, 50 V, +/- 10%, X7R, 0402 | 0402 | C1005X7R1H104K050BB | TDK
C2 | 1 | 1uF | CAP, CERM, 1uF, 10V, +/-10%, X5R, 0402 | 0402 | GRM155R61A105KE15D | MuRata
C3 | 1 | 0.015uF | CAP, CERM, 0.015 µF, 25 V, +/- 5%, ,NP0 0603 | 0603 | C0603C153J3GACTU | Kemet
C9 | 1 | 10uF | CAP, CERM, 10uF, 10V, +/-20%, X5R, 0603 | 0603 | C1608X5R1A106M | TDK
C12, C14 | 2 | 220nF | CAP, CERM, 220nF, 10V, 10%, X7R, 0402 | 0402 | C1005X7R1A224K050BB | TDK Corporation
C13 | 1 | 0.47uF | CAP, CERM, 0.47uF, 10V, +/-10%, X7R, 0603 | 0603 | C0603C474K8RACTU | Kemet | - | -
C15, C16 | 2 | 18pF | CAP, CERM, 18 pF, 50 V, +/- 5%, C0G/NP0, 0402 | 0402 | GRM1555C1H180JA01D | MuRata
C17 | 1 | 2200pF | CAP, CERM, 2200 pF, 50 V, +/- 10%, X7R, 0402 | 0402 | C1005X7R1H222K | TDK
C18 | 1 | 22uF | CAP, CERM, 22uF, 16V, +/-10%, X5R, 0805 | 0805 | C2012X5R1C226K125AC | TDK
C20 | 1 | 10uF | CAP, CERM, 10 µF, 10 V, +/- 20%, X5R, 0603 | 0603 | C1608X5R1A106M | TDK
C22, C24, C25 | 3 | 2.2uF | CAP, CERM, 2.2uF, 10V, +/-10%, X5R, 0603 | 0603 | C0603C225K8PACTU | Kemet
CSensor | 1 | 390pF | CAP, CERM, 390 pF, 50 V, +/- 1%, C0G/NP0, 0603 | 0603 | CC0603FRNPO9BN391 | Yageo America
D1 | 1 | 5.6V | Diode, Zener, 5.6V, 500mW, SOD-123 | SOD-123 | MMSZ5232B-7-F | Diodes Inc. | - | -
D2 | 1 | Green | LED, Green, SMD | 1.7x0.65x0.8mm | LG L29K-G2J1-24-Z | OSRAM
D3 | 1 | Red | LED, Super Red, SMD | LED, 1.6x.6x.8mm | SML-LX0603SRW-TR | Lumex
FID1, FID2, FID3 | 3 |  | Fiducial mark. There is nothing to buy or mount. | Fiducial | N/A | N/A
J1 | 1 |  | Connector, Receptacle, Micro-USB Type B, SMT | Connector USB Mini B | ZX62R-B-5P | Hirose Electric Co. Ltd.
L1 | 1 | 10uH | Inductor, Shielded, Ferrite, 10 µH, 0.4 A, 1.38 ohm, SMD | 2.0x0.95x1.6mm | VLS201610ET-100M | TDK
LBL1 | 1 |  | Thermal Transfer Printable Labels, 0.650" W x 0.200" H - 10,000 per roll | PCB Label 0.650"H x 0.200"W | THT-14-423-10 | Brady | - | -
R1, R2 | 2 | 0 | RES, 0 ohm, 5%, 0.125W, 0805 | 0805 | CRCW08050000Z0EA | Vishay-Dale
R3 | 1 | 0 | RES, 0 ohm, 5%, 0.1W, 0603 | 0603 | CRCW06030000Z0EA | Vishay-Dale
R4 | 1 | 33k | RES, 33k ohm, 5%, 0.063W, 0402 | 0402 | CRCW040233K0JNED | Vishay-Dale | - | -
R5, R6 | 2 | 1.0k | RES, 1.0k ohm, 5%, 0.063W, 0402 | 0402 | CRCW04021K00JNED | Vishay-Dale
R9 | 1 | 33 | RES, 33 ohm, 5%, 0.1W, 0603 | 0603 | CRCW060333R0JNEA | Vishay-Dale
R10, R11 | 2 | 10.0 | RES, 10.0, 1%, 0.063 W, 0402 | 0402 | CRCW040210R0FKED | Vishay-Dale
R12 | 1 | 1.5K | RES, 1.5k ohm, 5%, 0.10W, 0402 | 0402 | ERJ-2GEJ152X | Panasonic | - | -
R13 | 1 | 1.0Meg | RES, 1.0 M, 5%, 0.063 W, 0402 | 0402 | CRCW04021M00JNED | Vishay-Dale
U1 | 1 |  | 1.8V High Resolution Inductance to Digital Converter, DRC0010J | DRC0010J | LDC1101DRC | Texas Instruments |  | None
U2 | 1 |  | Mixed Signal MicroController, RGC0064B | RGC0064B | MSP430F5528IRGC | Texas Instruments |  | None
U3 | 1 |  | Low-Capacitance + / - 15 kV ESD-Protection Array for High-Speed Data Interfaces, 2 Channels, -40 to +85 degC, 5-pin SOT (DRL), Green (RoHS & no Sb/Br) | DRL0005A | TPD2E001DRLR | Texas Instruments | Equivalent | None
U4 | 1 |  | Micropower, 150mA Low-Dropout CMOS Voltage Regulator, 5-pin SC-70, Pb-Free | MAA05A | LP5951MG-2.5/NOPB | Texas Instruments
U5 | 1 |  | Micropower, 150mA Low-Dropout CMOS Voltage Regulator, 5-pin SC-70, Pb-Free | MAA05A | LP5951MG-1.8/NOPB | Texas Instruments
U7 | 1 |  | 4-Bit Dual-Supply Bus Transceiver with Configurable Voltage Translation and 3-State Outputs, RSV0016A | RSV0016A | SN74AVCH4T245RSVR | Texas Instruments |  | Texas Instruments
Y1 | 1 |  | Crystal, 24.000MHz, 18pF, SMD | 3.2x0.8x2.5mm | ABM8-24.000MHZ-B2-T | Abracon Corportation
C4, C5, C6, C7 | 0 | 18pF | CAP, CERM, 18pF, 100V, +/-5%, C0G/NP0, 0603 | 0603 | GRM1885C2A180JA01D | MuRata
CSensor2 | 0 | 390pF | CAP, CERM, 390 pF, 50 V, +/- 1%, C0G/NP0, 0603 | 0603 | CC0603FRNPO9BN391 | Yageo America
J2 | 0 | 2x1 | Conn Term Block, 2POS, 3.81mm, TH | 2POS Terminal Block | 1727010 | Phoenix Contact
J3, J5 | 0 |  | Header, TH, 100mil, 2x1, Gold plated, 230 mil above insulator | TSW-102-07-G-S | TSW-102-07-G-S | Samtec, Inc.
R7 | 0 | 49.9 | RES, 49.9, 0.1%, 0.1 W, 0603 | 0603 | RT0603BRD0749R9L | Yageo America
R14 | 0 | 0 | RES, 0 ohm, 5%, 0.1W, 0603 | 0603 | CRCW06030000Z0EA | Vishay-Dale
TP1 | 0 | Black | Test Point, Miniature, Black, TH | Black Miniature Testpoint | 5001 | Keystone
Notes:
Unless otherwise noted in the Alternate PartNumber and/or Alternate Manufacturer columns, all parts may be substituted with equivalents.