## BOM Report
Filename: | #VALUE!
Variant: | 001
Generated: | 8/20/2014 1:13:26 PM
SVN path: | $URL:: $
SVN rev: | $Rev:: $
FDC1004EVM
Designator | Quantity | Value | Description | PackageReference | PartNumber | Manufacturer | Alternate PartNumber | Alternate Manufacturer
!PCB | 1 |  | Printed Circuit Board |  | SV601093 | Any
C1 | 1 | 0.1uF | CAP, CERM, 0.1uF, 6.3V, +/-10%, X5R, 0402 | 0402 | C1005X5R0J104K | TDK
C2 | 1 | 10uF | CAP, CERM, 10uF, 10V, +/-20%, X5R, 0603 | 0603 | C1608X5R1A106M | TDK
C3, C5, C11, C19 | 4 | 0.1uF | CAP CER 0.1UF 16V 5% X7R 0402 | 0402 | GRM155R71C104JA88D | Murata Electronics North America
C4 | 1 | 0.01uF | CAP, CERM, 0.01uF, 25V, +/-5%, C0G/NP0, 0603 | 0603 | C1608C0G1E103J | TDK | - | -
C6 | 1 | 220PF | CAP CER 220PF 50V 1% NP0 0402 | 0402 | C1005C0G1H221F050BA | TDK Corporation
C7 | 1 | 2200pF | CAP, CERM, 2200pF, 50V, +/-10%, X7R, 0603 | 0603 | C0603X222K5RACTU | Kemet | - | -
C8, C9 | 2 | 18pF | CAP, CERM, 18pF, 100V, +/-5%, C0G/NP0, 0603 | 0603 | GRM1885C2A180JA01D | MuRata
C10 | 1 | 220pF | CAP, CERM, 220pF, 50V, +/-1%, C0G/NP0, 0603 | 0603 | 06035A221FAT2A | AVX | - | -
C15 | 1 | 2.2uF | CAP, CERM, 2.2uF, 10V, +/-10%, X5R, 0603 | 0603 | C0603C225K8PACTU | Kemet
C17 | 1 | 0.47uF | CAP, CERM, 0.47uF, 10V, +/-10%, X7R, 0603 | 0603 | C0603C474K8RACTU | Kemet | - | -
C20 | 1 | 1uF | CAP, CERM, 1uF, 6.3V, +/-20%, X5R, 0402 | 0402 | C1005X5R0J105M | TDK
D1 | 1 | Green | LED, Green, SMD | 1.7x0.65x0.8mm | LG L29K-G2J1-24-Z | OSRAM
D2 | 1 | Super Red | LED, Super Red, SMD | LED, 1.6x.6x.8mm | SML-LX0603SRW-TR | Lumex
D21 | 1 | 5.6V | Diode, Zener, 5.6V, 500mW, SOD-123 | SOD-123 | MMSZ5232B-7-F | Diodes Inc. | - | -
FID1, FID2, FID3 | 3 |  | Fiducial mark. There is nothing to buy or mount. | Fiducial | N/A | N/A
J3 | 1 |  | Connector, USB Type A, 4POS R/A, SMD | Edge mount USB A CONN | 48037-2200 | Molex
L1 | 1 | 10uH | Inductor, Shielded, Ferrite, 10uH, 0.4A, 1.38 ohm, SMD | 2.0x0.95x1.6mm | VLS201610ET-100M | TDK
R5 | 1 | 33k | RES, 33k ohm, 5%, 0.063W, 0402 | 0402 | CRCW040233K0JNED | Vishay-Dale | - | -
R6, R7 | 2 | 1.0k | RES, 1.0k ohm, 5%, 0.063W, 0402 | 0402 | CRCW04021K00JNED | Vishay-Dale
R8, R9 | 2 | 33 | RES, 33 ohm, 5%, 0.063W, 0402 | 0402 | CRCW040233R0JNED | Vishay-Dale | - | -
R10, R11 | 2 | 4.99k | RES, 4.99k ohm, 1%, 0.063W, 0402 | 0402 | CRCW04024K99FKED | Vishay-Dale
R20 | 1 | 1M | RES,1M ohm, 5%, 0.063W, 0402 | 0402 | RC0402JR-071ML | Yageo | - | -
R40 | 1 | 1.5K | RES 1.5K OHM 1/16W 5% 0402 SMD | 0402 | CRCW04021K50JNED | Vishay Dale | - | -
U1 | 1 |  | 4-Channel Capacitance-to-Digital Converter for Capacitive Sensing Solutions, DSC0010B | DSC0010B | FDC1004DSC | Texas Instruments |  | None
U2 | 1 |  | 4-CHANNEL ESD-PROTECTION ARRAY FOR HIGH-SPEED DATA INTERFACES, DRY006A | DRY0006A | TPD4E004DRY | Texas Instruments |  | None
U3 | 1 |  | Mixed Signal MicroController, RGC0064B | RGC0064B | MSP430F5528IRGC | Texas Instruments |  | None
U4 | 1 |  | Micropower 150 mA Low-Noise Ultra Low-Dropout Regulator, 5-pin SOT-23, Pb-Free | MF05A | LP2985AIM5-3.3/NOPB | Texas Instruments
Y1 | 1 |  | Crystal, 24.000MHz, 18pF, SMD | Xtal, 7.2x1.3x5.2mm | ABMM-24.000MHZ-B2-T | Abracon Corportation
COFF | 0 | 100pF | CAP, CERM, 100pF, 50V, +/-5%, C0G/NP0, 0402 | 0402 | GRM1535C1H101JDD5D | MuRata
CS1, CS2 | 0 | 51pF | CAP, CERM, 51pF, 50V, +/-5%, C0G/NP0, 0402 | 0402 | GRM1555C1H510JA01D | MuRata
J1, J2 | 0 |  | Header, TH, 100mil, 4x1, Gold plated, 230 mil above insulator | 4x1 Header | TSW-104-07-G-S | Samtec
J4 | 0 |  | Receptacle, 50mil 10x1, R/A, TH | receptacle 10x1, 50mil | 851-43-010-20-001000 | Mill-Max
J5 | 0 |  | Header, male, 10x1, 50mil, RA, TH | 13.11x2.2x7 mm | 850-80-010-20-001101 | Preci-Dip
Notes:
Unless otherwise noted in the Alternate PartNumber and/or Alternate Manufacturer columns, all parts may be substituted with equivalents.