## PnP File
Pick and Place File
Legend for column headings
| Project Name: | FDC1004EVM |  |  |  |  | PackageReference: |  | Package name as defined in schematic or schematic library
| Project File: | SV601093B.PrjPcb |  |  |  |  | Mount: |  | SMT for surface mount, TH for through hole, N/A for Not Applicable
| Base ID: | SV601093 |  |  |  |  | Layer: |  | Top or Bottom of PCB, or None
| PCB Rev: | B |  |  |  |  | Rotation: |  | Counter Clockwise rotation, based on source PCB library
| Assembly Variant: | None |  |  |  |  | Mid X, Mid Y: |  | Coordinates for the component's center point, based on source PCB library
| Generated: | 8/20/2014 1:10:20 PM |  |  |  |  | Ref X, Ref Y: |  | Coordinates for the component's user-defined reference point, based on source PCB library
[7 empty] | Pad X, Pad Y: |  | Coordinates for Pad 1 of the component, based on source PCB library
| PCB Part Number: | SV601093B
[6 empty] | Imperial Units (Mil) | [5 empty] | Metric Units (mm)
Item | Designator | PackageReference | Mount | Layer | Rotation | Mid X | Mid Y | Ref X | Ref Y | Pad X | Pad Y | Mid X | Mid Y | Ref X | Ref Y | Pad X | Pad Y
Item | Designator | PackageReference | MountType | Layer | Rotation | Center-X(Mil) | Center-Y(Mil) | Ref-X(Mil) | Ref-Y(Mil) | Pad-X(Mil) | Pad-Y(Mil) | Center-X(mm) | Center-Y(mm) | Ref-X(mm) | Ref-Y(mm) | Pad-X(mm) | Pad-Y(mm)
1 | !PCB |  | N/A | None | 0 | 0 | 0 | 0 | 0 | 0 | 0 | 0 | 0 | 0 | 0 | 0 | 0
2 | C1 | 0402 | SMT | Top | 90 | 2186 | 321 | 2186 | 321 | 2186 | 297.378 | 55.5244 | 8.1534 | 55.5244 | 8.1534 | 55.5244 | 7.5534
3 | C2 | 0603 | SMT | Top | 180 | 528.923 | 392.974 | 528.923 | 392.974 | 560.419 | 392.974 | 13.4346 | 9.9815 | 13.4346 | 9.9815 | 14.2347 | 9.9815
4 | C3 | 0402 | SMT | Top | 180 | 528.923 | 321.974 | 528.923 | 321.974 | 552.545 | 321.974 | 13.4346 | 8.1781 | 13.4346 | 8.1781 | 14.0346 | 8.1781
5 | C4 | 0603 | SMT | Top | 180 | 698.923 | 343.974 | 698.923 | 343.974 | 730.419 | 343.974 | 17.7526 | 8.7369 | 17.7526 | 8.7369 | 18.5526 | 8.7369
6 | C5 | 0402 | SMT | Top | 270 | 284.08 | 112.378 | 284.08 | 112.378 | 284.08 | 136 | 7.2156 | 2.8544 | 7.2156 | 2.8544 | 7.2156 | 3.4544
7 | C6 | 0402 | SMT | Top | 90 | 991.081 | 377 | 991.081 | 377 | 991.081 | 353.378 | 25.1734 | 9.5758 | 25.1734 | 9.5758 | 25.1734 | 8.9758
8 | C7 | 0603 | SMT | Top | 90 | 956.081 | 151 | 956.081 | 151 | 956.081 | 119.504 | 24.2844 | 3.8354 | 24.2844 | 3.8354 | 24.2844 | 3.0354
9 | C8 | 0603 | SMT | Top | 270 | 368.239 | 132.974 | 368.239 | 132.974 | 368.239 | 164.47 | 9.3533 | 3.3775 | 9.3533 | 3.3775 | 9.3533 | 4.1775
10 | C9 | 0603 | SMT | Top | 90 | 814.239 | 171.974 | 814.239 | 171.974 | 814.239 | 140.478 | 20.6817 | 4.3681 | 20.6817 | 4.3681 | 20.6817 | 3.5681
11 | C10 | 0603 | SMT | Top | 270 | 925.543 | 331.537 | 925.543 | 331.537 | 925.543 | 363.033 | 23.5088 | 8.421 | 23.5088 | 8.421 | 23.5088 | 9.221
12 | C11 | 0402 | SMT | Top | 0 | 1317.891 | 76 | 1317.891 | 76 | 1294.27 | 76 | 33.4744 | 1.9304 | 33.4744 | 1.9304 | 32.8745 | 1.9304
13 | C15 | 0603 | SMT | Top | 270 | 830.923 | 469.974 | 830.923 | 469.974 | 830.923 | 501.47 | 21.1055 | 11.9373 | 21.1055 | 11.9373 | 21.1055 | 12.7373
14 | C17 | 0603 | SMT | Top | 180 | 1437.891 | 76 | 1437.891 | 76 | 1469.388 | 76 | 36.5224 | 1.9304 | 36.5224 | 1.9304 | 37.3225 | 1.9304
15 | C19 | 0402 | SMT | Top | 0 | 1241.081 | 555.133 | 1241.081 | 555.133 | 1217.458 | 555.133 | 31.5234 | 14.1004 | 31.5234 | 14.1004 | 30.9234 | 14.1004
16 | C20 | 0402 | SMT | Top | 90 | 2137 | 321 | 2137 | 321 | 2137 | 297.378 | 54.2798 | 8.1534 | 54.2798 | 8.1534 | 54.2798 | 7.5534
17 | COFF | 0402 | SMT | Bottom | 90 | 2469 | 435.622 | 2469 | 435.622 | 2469 | 412 | 62.7126 | 11.0648 | 62.7126 | 11.0648 | 62.7126 | 10.4648
18 | CS1 | 0402 | SMT | Top | 180 | 2358 | 158 | 2358 | 158 | 2381.622 | 158 | 59.8932 | 4.0132 | 59.8932 | 4.0132 | 60.4932 | 4.0132
19 | CS2 | 0402 | SMT | Top | 180 | 2362 | 407 | 2362 | 407 | 2385.622 | 407 | 59.9948 | 10.3378 | 59.9948 | 10.3378 | 60.5948 | 10.3378
20 | D1 | 1.7x0.65x0.8mm | SMT | Top | 90 | 1562.081 | 374.499 | 1562.081 | 374.499 | 1562.081 | 344.971 | 39.6768 | 9.5123 | 39.6768 | 9.5123 | 39.6768 | 8.7623
21 | D2 | LED, 1.6x.6x.8mm | SMT | Top | 90 | 1562.081 | 203.499 | 1562.081 | 203.499 | 1562.081 | 173.971 | 39.6768 | 5.1689 | 39.6768 | 5.1689 | 39.6768 | 4.4189
22 | D21 | SOD-123 | SMT | Top | 270 | 392.923 | 442.974 | 392.923 | 442.974 | 392.923 | 507.442 | 9.9802 | 11.2515 | 9.9802 | 11.2515 | 9.9802 | 12.889
23 | FID1 | Fiducial | N/A | Top | 0 | 209.081 | 51 | 209.081 | 51 | 209.081 | 51 | 5.3106 | 1.2954 | 5.3106 | 1.2954 | 5.3106 | 1.2954
24 | FID2 | Fiducial | N/A | Top | 0 | 1831.081 | 48.499 | 1831.081 | 48.499 | 1831.081 | 48.499 | 46.5094 | 1.2319 | 46.5094 | 1.2319 | 46.5094 | 1.2319
25 | FID3 | Fiducial | N/A | Top | 0 | 1831.081 | 548.499 | 1831.081 | 548.499 | 1831.081 | 548.499 | 46.5094 | 13.9319 | 46.5094 | 13.9319 | 46.5094 | 13.9319
26 | J1 | 4x1 Header | TH | Top | 270 | 2022.081 | 300 | 2022.081 | 300 | 2022.081 | 450 | 51.3608 | 7.62 | 51.3608 | 7.62 | 51.3608 | 11.43
27 | J2 | 4x1 Header | TH | Top | 270 | 1748 | 300 | 1748 | 300 | 1748 | 450 | 44.3992 | 7.62 | 44.3992 | 7.62 | 44.3992 | 11.43
28 | J3 | Edge mount USB A CONN | SMT | Top | 270 | 148.449 | 303 | -11 | 303 | 199.63 | 165.204 | 3.7706 | 7.6962 | -0.2794 | 7.6962 | 5.0706 | 4.1962
29 | J4 | receptacle 10x1, 50mil | TH | Bottom | 270 | 2543 | 300 | 2543 | 300 | 2543 | 75 | 64.5922 | 7.62 | 64.5922 | 7.62 | 64.5922 | 1.905
30 | J5 | 13.11x2.2x7 mm | TH | Bottom | 90 | 2790 | 300 | 2790 | 300 | 2790 | 75 | 70.866 | 7.62 | 70.866 | 7.62 | 70.866 | 1.905
31 | L1 | 2.0x0.95x1.6mm | SMT | Top | 0 | 531.923 | 506.974 | 531.923 | 506.974 | 505.348 | 506.974 | 13.5108 | 12.8771 | 13.5108 | 12.8771 | 12.8359 | 12.8771
32 | R5 | 0402 | SMT | Top | 90 | 891.081 | 166 | 891.081 | 166 | 891.081 | 142.378 | 22.6334 | 4.2164 | 22.6334 | 4.2164 | 22.6334 | 3.6164
33 | R6 | 0402 | SMT | Top | 0 | 1066.081 | 51 | 1066.081 | 51 | 1042.458 | 51 | 27.0784 | 1.2954 | 27.0784 | 1.2954 | 26.4784 | 1.2954
34 | R7 | 0402 | SMT | Top | 0 | 1197.891 | 51 | 1197.891 | 51 | 1174.27 | 51 | 30.4264 | 1.2954 | 30.4264 | 1.2954 | 29.8265 | 1.2954
35 | R8 | 0402 | SMT | Top | 90 | 291.08 | 246 | 291.08 | 246 | 291.08 | 222.378 | 7.3934 | 6.2484 | 7.3934 | 6.2484 | 7.3934 | 5.6484
36 | R9 | 0402 | SMT | Top | 90 | 316.08 | 359.622 | 316.08 | 359.622 | 316.08 | 336 | 8.0284 | 9.1344 | 8.0284 | 9.1344 | 8.0284 | 8.5344
37 | R10 | 0402 | SMT | Top | 90 | 1476 | 355 | 1476 | 355 | 1476 | 331.378 | 37.4904 | 9.017 | 37.4904 | 9.017 | 37.4904 | 8.417
38 | R11 | 0402 | SMT | Top | 90 | 1473 | 486 | 1473 | 486 | 1473 | 462.378 | 37.4142 | 12.3444 | 37.4142 | 12.3444 | 37.4142 | 11.7444
39 | R20 | 0402 | SMT | Top | 180 | 1006.08 | 526 | 1006.081 | 526 | 1029.703 | 526 | 25.5544 | 13.3604 | 25.5544 | 13.3604 | 26.1544 | 13.3604
40 | R40 | 0402 | SMT | Top | 270 | 921.081 | 498 | 921.081 | 498 | 921.081 | 521.622 | 23.3954 | 12.6492 | 23.3954 | 12.6492 | 23.3954 | 13.2492
41 | U1 | DSC0010B | SMT | Top | 180 | 2325 | 285 | 2325 | 285 | 2380.118 | 245.63 | 59.055 | 7.239 | 59.055 | 7.239 | 60.455 | 6.239
42 | U2 | DRY0006A | SMT | Top | 90 | 286.08 | 526 | 286.08 | 526 | 266.395 | 515.173 | 7.2664 | 13.3604 | 7.2664 | 13.3604 | 6.7664 | 13.0854
43 | U3 | RGC0064B | SMT | Top | 90 | 1241.081 | 321 | 1241.081 | 321 | 1093.443 | 147.772 | 31.5235 | 8.1534 | 31.5235 | 8.1534 | 27.7735 | 3.7534
44 | U4 | MF05A |  | Top | 0 | 692.923 | 467.974 | 692.923 | 467.974 | 645.679 | 505.375 | 17.6002 | 11.8865 | 17.6002 | 11.8865 | 16.4002 | 12.8365
45 | Y1 | Xtal, 7.2x1.3x5.2mm | SMT | Top | 270 | 589.159 | 153.475 | 589.159 | 153.475 | 713.175 | 203.475 | 14.9646 | 3.8983 | 14.9646 | 3.8983 | 18.1146 | 5.1683