## LM20134 Design Calculator
[6 empty] | Max Iout | 4 | A
[6 empty] | Min L | 0.3669 | uH
[6 empty] | Max L | 2.0727 | uH
[6 empty] | Isat | 8.3389 | A
LM20134 Design Spreadsheet |  | Rev. 1.0 |  |  |  | Max Vout | 4.45 | V
The cells corresponding to parameters in Blue Text can be edited by the user. | [5 empty] | Min Vout | 0.4675 | V
Red cells indicate potential design problems. Cells with comments are shown as:
Part 1: Power Stage Component Selection
Enter Your Application Parameters |  |  | Typical Application Circuit |  |  | Max droop | 60 | mV
Enter Your Input Voltage: | 5 | V |  |  |  | Thermal | 28
Enter Your Output Voltage: | 1.2 | V |  |  |  |  | 17
Enter the Maximum Output Current: | 4 | A
LM20134 Sync In Switching Frequency: | 1000 | kHz
Enter the Maximum Output Voltage Ripple%: | 1 | %
Enter the Maximum Load Transient Magnitude: | 2 | A
Inductor Selection (L)
Recommended L: | 0.76 | µH
Recommended ISAT: | 8.3389 | A
Enter Your Chosen Inductor Value: | 1 | µH
Enter The DCR of Your Inductor: | 8 | mΩ
Capacitor Selection (CIN and COUT)
Minimum Recommended Input Capacitance: | 22 | µF
Minimum Input Capacitor RMS current rating: | 1.7083 | Arms
Minimum Recommended Output Capacitance: | 35.0877 | µF
Maximum Output Capacitor ESR: | 13.1579 | mΩ
Enter Your Output Capacitor Value: | 55 | µF
Enter Your Output Capacitor ESR: | 2 | mΩ
Output Voltage Characteristics |  |  | Calculated Bode Plot
Estimated Transient Droop: | 23.1388 | mV
Estimated Output Voltage Ripple: | 3.8967 | mV
If the transient droop or output voltage ripple are larger than desired, then
increase the output capacitor value or decrease the output capacitor ESR.
Part 2: Compensation
Compensation Component Selection (RC1, CC1, CC2)
Enter Your Desired Crossover Frequency: | 75 | kHz
Recommended Standard Value for CC1: | 3.3 | nF
Recommended 1% Standard Value for RC1: | 3.48 | kΩ
Recommended Standard Value for CC2: | 0 | pF
Enter Your Value for CC1: | 3.3 | nF
Enter Your Value for RC1: | 3.48 | kΩ
Enter Your Value for CC2: | 0 | pF
Loop Characteristics
Expected Crossover Frequency: | 74.5627 | kHz
Expected Phase Margin: | 54.7326 | °
If the phase margin is less than desired, decrease the desired crossover
frequency, increase the value of Cc1, or decrease the value of Cc2. A good
starting point for the crossover frequency is 50kHz.
Part 3: Output Voltage and Soft-Start
Feedback Resistors (RFB1, RFB2) |  |  | Calculated Efficiency vs Load Current
Enter a Value for RFB2: | 10 | kΩ
Recommended 1% Standard Value for RFB1: | 4.99 | kΩ
Soft-Start Capacitor (CSS)
Enter Desired Startup Time: | 5 | ms
Recommended Standard Value for CSS: | 33 | nF
For the soft-start capacitor to have any effect on the circuit, the desired
startup time must be greater than 1ms.
Part 4: Miscellaneous Components
Filter and Bypass Requirements (RF, CF, CVCC)
Required Value for RF: | 1 | Ω
Minimum Value for CF: | 1 | µF
Recommended Value for CVCC: | 1 | µF
Part 5: Thermal Performance
Enter Your Board Parameters
Copper Area
| 0.28 | in^2
Airflow
| 16 | LFPM
Thermal Characteristics
THETA JA: | 74.3909 | °C/W |  | For datasheets, samples, evaluation boards, and design collateral visit:
Ambient Temperature: | 25 | °C
Internal PD at Full Load Current: | 0.86568 | W |  |  | http://www.national.com/pf/LM/LM20134.html
TJ at Full Load Current: | 89.3987 | °C
If the junction temperature (TJ) is greater than desired, increase the copper
area or the airflow, or choose a lower switching frequency.
NOTE: THETA JA is reported as an estimate only. Measurements should
always be taken to verify the junction temperature in the final design
Note on E15: The maximum output current is 3A. If the output current is RED, then it is set to an incompatible value.
Note on E16: This value must stay between 460kHz and 1500kHz.
Note on E18: If this cell is RED, the transient magnitude exceeds the maximum current the device can deliver.
Note on E21: This recommended value for the inductor assumes the SYNC frequency is present when the device is enabled. If the SYNC signal is supplied by the load, a worst case switching frequency of 400kHz should be used to calculate the recommended inductor.
Note on E23: This value is RED if the inductor value is too far from the recommended value. Note the bounds of the inductor value do not take into account inductor tolerance. An inductor that is too large will result in compensation difficulties; while an inductor that is too small may result in the device reaching current limit in normal operation.
Note on E27: Use of the minimum input capacitance requires a low inductance source. 47uF capacitors or larger may be required if the input source is not low impedance at the switching frequency.
Note on E28: If non ceramic input capacitors are used, the RMS current rating for the capacitors must exceed the value shown in this cell. Tantalum capacitors are not recommended.
Note on E29: This value is calculated to keep DC accuracy + transient deviation to within 5% of the nominal output voltage. Lower values can be used if transient response is not important.
Note on E30: This value is calculated to result in an output ripple voltage equal to the value chosen in cell E16.
Note on E31: If using a ceramic capacitor, make sure to consult the manufacturer's datasheet to verify the actual in-circuit capacitance value after accounting for DC bias and temperature effects.
Note on E35: This value is an estimate. The actual transient droop can depend on other factors which are not taken into account. If this value is RED the calculated transient droop may exceed the power good threshold of the device.
Note on E36: Measurements of the output ripple should be made across the output capacitor. The oscilloscope probe should use a specialized ground clip to minimized artificial switch node pick-up.
Note on E42: A good initial value for the crossover frequency is 50kHz.
Note on E45: CC2 is typically not requred for ceramic output capacitors.
Note on E51: This value is an estimate. The crossover frequency and phase margin should always be verified on the bench. A RED value here signifies the crossover frequency is too low and will give poor transient performance or is pushed too high and may be prone to reduced phase margin or instability.
Note on E52: This value is an estimate. The crossover frequency and phase margin should always be verified on the bench. A RED value indicates the phase margin is below 45 degrees.
Note on E70: A 1ohm resistor is required to establish a low pass filter with CF. Larger value resistors may cause a startup oscillation with the internal UVLO circuit. Smaller value resistors will not provide enough filtering and can result in erratic switching behavior.
Note on E71: A 1mF or larger X7R/X5R ceramic capacitor is required to bypass the AVIN pin. This capacitor should be placed as close to the pin as possible for robust operation.
Note on E82: The Theta JA was calculated based off experimental results. The PCB consisted of a single 2oz copper backside plane. A 4x4 array of 12mil vias was used to connect the copper area to the back side of the device. Copper on the top side or multilayer designs will lower this value.
Note on E85: A RED value indicates the device is exceeding the recommend maximum operating temperature of 125 degrees centigrade.
Note on G10: This is a comment.

## Error Calculations (hidden)
Maximum Output Current | 4 | A
Minimum Switching Frequency | 900000 | Hz
Maximum Switching Frequency | 1100000 | Hz
Minimum Current Limit | 5.8 | A
Maximum Current Limit | 7.9 | A
Max Current Limit vs Vin | 6.65 | A
Min Current Limit vs Vin | 6.3 | A | 0.94737
Current Limit safety factor | 5% | %
Minimum On Time | 100 | ns
Minimum Off Time | 85 | ns
Minimum Ripple Current of max load | 10% | %
Max Pgood rising threshold | 96% | %
Pgood hystersis | 1% | %
OVP min threshold | 105% | %
Calculated Min CL | 5.4947 | A
Calculated Max Ripple Current | 2.9895 | A
2.9
Calculated Min L | 0.3669 | uH
Calculated Max L | 2.0727 | uH
Calculated Max D | 89% | %
Calculated Max Vout | 4.45 | V
Calculated Min D | 9.35% | %
Calculated Min Vout | 0.4675 | V
Minimium Inductor Saturation | 8.3389 | A
Calculated Max Droop (No Pgood trip) | 60 | mV

## Thermal Calculations (hidden)
PCB inches sq | 0.28 | x1
Air flow | 17 | x2
a | 57.4669
b | -12.8143
c | -0.12348
d | 1.8699
e | 0.00016875
f | 0.017001
g
h
i
j
Theta JA | 74.3909

## Standard Value calculations (hidden)
Standard Values in pF
|  |  | Math for standard value lookup table |  |  |  |  | Cout uF | CC1 nF | CC2 pF | Css
|  |  | pF | Cout uF | CC1 nF | CC2 pF | Css | 0 | 0 | 0 | 0
|  |  | 0.47 | -21.0526 | -3.1663 | 0.47 | -31249.53 | 0 | 0 | 0 | 0
|  |  | 0.56 | -21.0526 | -3.1662 | 0.56 | -31249.44 | 0 | 0 | 0 | 0
|  |  | 0.68 | -21.0526 | -3.1661 | 0.68 | -31249.32 | 0 | 0 | 0 | 0
Calculated Values |  |  | 0.82 | -21.0526 | -3.166 | 0.82 | -31249.18 | 0 | 0 | 0 | 0
COUT Calculated* | 21.0526 | uF | 1 | -21.0526 | -3.1658 | 1 | -31249 | 0 | 0 | 0 | 0
CC1 Calculated* | 3.1668 | nF | 1.2 | -21.0526 | -3.1656 | 1.2 | -31248.8 | 0 | 0 | 0 | 0
RC1 Calculated* | 3513.1863 | ohm | 1.5 | -21.0526 | -3.1653 | 1.5 | -31248.5 | 0 | 0 | 0 | 0
CC2 Calculated* | 0 | pf | 1.8 | -21.0526 | -3.165 | 1.8 | -31248.2 | 0 | 0 | 0 | 0
RFB1 Calculated* | 5000 | ohm | 2.2 | -21.0526 | -3.1646 | 2.2 | -31247.8 | 0 | 0 | 0 | 0
CSS Calculated | 31.25 | nF | 2.7 | -21.0526 | -3.1641 | 2.7 | -31247.3 | 0 | 0 | 0 | 0
|  |  | 3.3 | -21.0526 | -3.1635 | 3.3 | -31246.7 | 0 | 0 | 0 | 0
|  |  | 3.9 | -21.0526 | -3.1629 | 3.9 | -31246.1 | 0 | 0 | 0 | 0
Standard Values |  |  | 4.7 | -21.0526 | -3.1621 | 4.7 | -31245.3 | 0 | 0 | 0 | 0
Standard COUT Value | 18 | uF | 5.6 | -21.0526 | -3.1612 | 5.6 | -31244.4 | 0 | 0 | 0 | 0
Standard CC1 value | 3.3 | nF | 6.8 | -21.0526 | -3.16 | 6.8 | -31243.2 | 0 | 0 | 0 | 0
Standard 1% Rcc value | 3480 | Ω | 8.2 | -21.0526 | -3.1586 | 8.2 | -31241.8 | 0 | 0 | 0 | 0
Standard CC2 Value | 0 | pF | 10 | -21.0526 | -3.1568 | 10 | -31240 | 0 | 0 | 0 | 0
Standard 1% RFB1 Value | 4990 | Ω | 12 | -21.0526 | -3.1548 | 12 | -31238 | 0 | 0 | 0 | 0
Standard CSS Calculated | 33 | nF | 15 | -21.0526 | -3.1518 | 15 | -31235 | 0 | 0 | 0 | 0
|  |  | 18 | -21.0526 | -3.1488 | 18 | -31232 | 0 | 0 | 0 | 0
|  |  | 22 | -21.0526 | -3.1448 | 22 | -31228 | 0 | 0 | 0 | 0
|  |  | 27 | -21.0526 | -3.1398 | 27 | -31223 | 0 | 0 | 0 | 0
|  |  | 33 | -21.0526 | -3.1338 | 33 | -31217 | 0 | 0 | 0 | 0
|  |  | 39 | -21.0526 | -3.1278 | 39 | -31211 | 0 | 0 | 0 | 0
|  |  | 47 | -21.0526 | -3.1198 | 47 | -31203 | 0 | 0 | 0 | 0
|  |  | 56 | -21.0526 | -3.1108 | 56 | -31194 | 0 | 0 | 0 | 0
|  |  | 68 | -21.0526 | -3.0988 | 68 | -31182 | 0 | 0 | 0 | 0
|  |  | 82 | -21.0525 | -3.0848 | 82 | -31168 | 0 | 0 | 0 | 0
|  |  | 100 | -21.0525 | -3.0668 | 100 | -31150 | 0 | 0 | 0 | 0
|  |  | 120 | -21.0525 | -3.0468 | 120 | -31130 | 0 | 0 | 0 | 0
|  |  | 150 | -21.0525 | -3.0168 | 150 | -31100 | 0 | 0 | 0 | 0
|  |  | 180 | -21.0525 | -2.9868 | 180 | -31070 | 0 | 0 | 0 | 0
|  |  | 220 | -21.0524 | -2.9468 | 220 | -31030 | 0 | 0 | 0 | 0
|  |  | 270 | -21.0524 | -2.8968 | 270 | -30980 | 0 | 0 | 0 | 0
|  |  | 330 | -21.0523 | -2.8368 | 330 | -30920 | 0 | 0 | 0 | 0
|  |  | 390 | -21.0522 | -2.7768 | 390 | -30860 | 0 | 0 | 0 | 0
|  |  | 470 | -21.0522 | -2.6968 | 470 | -30780 | 0 | 0 | 0 | 0
|  |  | 560 | -21.0521 | -2.6068 | 560 | -30690 | 0 | 0 | 0 | 0
|  |  | 680 | -21.052 | -2.4868 | 680 | -30570 | 0 | 0 | 0 | 0
|  |  | 820 | -21.0518 | -2.3468 | 820 | -30430 | 0 | 0 | 0 | 0
|  |  | 1000 | -21.0516 | -2.1668 | 1000 | -30250 | 0 | 0 | 0 | 0
|  |  | 1200 | -21.0514 | -1.9668 | 1200 | -30050 | 0 | 0 | 0 | 0
|  |  | 1500 | -21.0511 | -1.6668 | 1500 | -29750 | 0 | 0 | 0 | 0
|  |  | 1800 | -21.0508 | -1.3668 | 1800 | -29450 | 0 | 0 | 0 | 0
|  |  | 2200 | -21.0504 | -0.9668 | 2200 | -29050 | 0 | 3300 | 0 | 0
|  |  | 2700 | -21.0499 | -0.4668 | 2700 | -28550 | 0 | 0 | 0 | 0
|  |  | 3300 | -21.0493 | 0.1332 | 3300 | -27950 | 0 | 0 | 0 | 0
|  |  | 3900 | -21.0487 | 0.7332 | 3900 | -27350 | 0 | 0 | 0 | 0
|  |  | 4700 | -21.0479 | 1.5332 | 4700 | -26550 | 0 | 0 | 0 | 0
|  |  | 5600 | -21.047 | 2.4332 | 5600 | -25650 | 0 | 0 | 0 | 0
|  |  | 6800 | -21.0458 | 3.6332 | 6800 | -24450 | 0 | 0 | 0 | 0
|  |  | 8200 | -21.0444 | 5.0332 | 8200 | -23050 | 0 | 0 | 0 | 0
|  |  | 10000 | -21.0426 | 6.8332 | 10000 | -21250 | 0 | 0 | 0 | 0
|  |  | 12000 | -21.0406 | 8.8332 | 12000 | -19250 | 0 | 0 | 0 | 0
|  |  | 15000 | -21.0376 | 11.8332 | 15000 | -16250 | 0 | 0 | 0 | 0
|  |  | 18000 | -21.0346 | 14.8332 | 18000 | -13250 | 0 | 0 | 0 | 0
|  |  | 22000 | -21.0306 | 18.8332 | 22000 | -9250 | 0 | 0 | 0 | 33000
|  |  | 27000 | -21.0256 | 23.8332 | 27000 | -4250 | 0 | 0 | 0 | 0
|  |  | 33000 | -21.0196 | 29.8332 | 33000 | 1750 | 0 | 0 | 0 | 0
|  |  | 39000 | -21.0136 | 35.8332 | 39000 | 7750 | 0 | 0 | 0 | 0
|  |  | 47000 | -21.0056 | 43.8332 | 47000 | 15750 | 0 | 0 | 0 | 0
|  |  | 56000 | -20.9966 | 52.8332 | 56000 | 24750 | 0 | 0 | 0 | 0
|  |  | 68000 | -20.9846 | 64.8332 | 68000 | 36750 | 0 | 0 | 0 | 0
|  |  | 82000 | -20.9706 | 78.8332 | 82000 | 50750 | 0 | 0 | 0 | 0
|  |  | 100000 | -20.9526 | 96.8332 | 100000 | 68750 | 0 | 0 | 0 | 0
|  |  | 120000 | -20.9326 | 116.8332 | 120000 | 88750 | 0 | 0 | 0 | 0
|  |  | 150000 | -20.9026 | 146.8332 | 150000 | 118750 | 0 | 0 | 0 | 0
|  |  | 180000 | -20.8726 | 176.8332 | 180000 | 148750 | 0 | 0 | 0 | 0
|  |  | 220000 | -20.8326 | 216.8332 | 220000 | 188750 | 0 | 0 | 0 | 0
|  |  | 270000 | -20.7826 | 266.8332 | 270000 | 238750 | 0 | 0 | 0 | 0
|  |  | 330000 | -20.7226 | 326.8332 | 330000 | 298750 | 0 | 0 | 0 | 0
|  |  | 390000 | -20.6626 | 386.8332 | 390000 | 358750 | 0 | 0 | 0 | 0
|  |  | 470000 | -20.5826 | 466.8332 | 470000 | 438750 | 0 | 0 | 0 | 0
|  |  | 560000 | -20.4926 | 556.8332 | 560000 | 528750 | 0 | 0 | 0 | 0
|  |  | 680000 | -20.3726 | 676.8332 | 680000 | 648750 | 0 | 0 | 0 | 0
|  |  | 820000 | -20.2326 | 816.8332 | 820000 | 788750 | 0 | 0 | 0 | 0
|  |  | 1000000 | -20.0526 | 996.8332 | 1000000 | 968750 | 0 | 0 | 0 | 0
|  |  | 1200000 | -19.8526 | 1196.8332 | 1200000 | 1168750 | 0 | 0 | 0 | 0
|  |  | 1500000 | -19.5526 | 1496.8332 | 1500000 | 1468750 | 0 | 0 | 0 | 0
|  |  | 1800000 | -19.2526 | 1796.8332 | 1800000 | 1768750 | 0 | 0 | 0 | 0
|  |  | 2200000 | -18.8526 | 2196.8332 | 2200000 | 2168750 | 0 | 0 | 0 | 0
|  |  | 2700000 | -18.3526 | 2696.8332 | 2700000 | 2668750 | 0 | 0 | 0 | 0
|  |  | 3300000 | -17.7526 | 3296.8332 | 3300000 | 3268750 | 0 | 0 | 0 | 0
|  |  | 3900000 | -17.1526 | 3896.8332 | 3900000 | 3868750 | 0 | 0 | 0 | 0
|  |  | 4700000 | -16.3526 | 4696.8332 | 4700000 | 4668750 | 0 | 0 | 0 | 0
|  |  | 5600000 | -15.4526 | 5596.8332 | 5600000 | 5568750 | 0 | 0 | 0 | 0
|  |  | 6800000 | -14.2526 | 6796.8332 | 6800000 | 6768750 | 0 | 0 | 0 | 0
|  |  | 8200000 | -12.8526 | 8196.8332 | 8200000 | 8168750 | 0 | 0 | 0 | 0
|  |  | 10000000 | -11.0526 | 9996.8332 | 10000000 | 9968750 | 0 | 0 | 0 | 0
|  |  | 12000000 | -9.0526 | 11996.8332 | 12000000 | 11968750 | 0 | 0 | 0 | 0
|  |  | 15000000 | -6.0526 | 14996.8332 | 15000000 | 14968750 | 18000000 | 0 | 0 | 0
|  |  | 18000000 | -3.0526 | 17996.8332 | 18000000 | 17968750 | 0 | 0 | 0 | 0
|  |  | 22000000 | 0.94737 | 21996.8332 | 22000000 | 21968750 | 0 | 0 | 0 | 0
|  |  | 27000000 | 5.9474 | 26996.8332 | 27000000 | 26968750 | 0 | 0 | 0 | 0
|  |  | 33000000 | 11.9474 | 32996.8332 | 33000000 | 32968750 | 0 | 0 | 0 | 0
|  |  | 39000000 | 17.9474 | 38996.8332 | 39000000 | 38968750 | 0 | 0 | 0 | 0
|  |  | 47000000 | 25.9474 | 46996.8332 | 47000000 | 46968750 | 0 | 0 | 0 | 0
|  |  | 56000000 | 34.9474 | 55996.8332 | 56000000 | 55968750 | 0 | 0 | 0 | 0
|  |  | 68000000 | 46.9474 | 67996.8332 | 68000000 | 67968750 | 0 | 0 | 0 | 0
|  |  | 82000000 | 60.9474 | 81996.8332 | 82000000 | 81968750 | 0 | 0 | 0 | 0
|  |  | 100000000 | 78.9474 | 99996.8332 | 100000000 | 99968750 | 0 | 0 | 0 | 0
|  |  | 120000000 | 98.9474 | 119996.8332 | 120000000 | 119968750 | 0 | 0 | 0 | 0
|  |  | 150000000 | 128.9474 | 149996.8332 | 150000000 | 149968750 | 0 | 0 | 0 | 0
|  |  | 180000000 | 158.9474 | 179996.8332 | 180000000 | 179968750 | 0 | 0 | 0 | 0
|  |  | 220000000 | 198.9474 | 219996.8332 | 220000000 | 219968750 | 0 | 0 | 0 | 0
|  |  | 270000000 | 248.9474 | 269996.8332 | 270000000 | 269968750 | 0 | 0 | 0 | 0
|  |  | 330000000 | 308.9474 | 329996.8332 | 330000000 | 329968750 | 0 | 0 | 0 | 0
|  |  | 390000000 | 368.9474 | 389996.8332 | 390000000 | 389968750 | 0 | 0 | 0 | 0
|  |  | 470000000 | 448.9474 | 469996.8332 | 470000000 | 469968750 | 0 | 0 | 0 | 0
|  |  | 560000000 | 538.9474 | 559996.8332 | 560000000 | 559968750 | 0 | 0 | 0 | 0
|  |  | 680000000 | 658.9474 | 679996.8332 | 680000000 | 679968750 | 0 | 0 | 0 | 0
|  |  | 820000000 | 798.9474 | 819996.8332 | 820000000 | 819968750 | 0 | 0 | 0 | 0
|  |  | 1000000000 | 978.9474 | 999996.8332 | 1000000000 | 999968750 | 0 | 0 | 0 | 0
|  |  | 1200000000 | 1178.9474 | 1199996.8332 | 1200000000 | 1199968750 | 0 | 0 | 0 | 0
|  |  | 1500000000 | 1478.9474 | 1499996.8332 | 1500000000 | 1499968750 | 0 | 0 | 0 | 0
|  |  | 1800000000 | 1778.9474 | 1799996.8332 | 1800000000 | 1799968750 | 0 | 0 | 0 | 0
|  |  | 2200000000 | 2178.9474 | 2199996.8332 | 2200000000 | 2199968750 | 0 | 0 | 0 | 0
|  |  | 2700000000 | 2678.9474 | 2699996.8332 | 2700000000 | 2699968750 | 0 | 0 | 0 | 0
|  |  | 3300000000 | 3278.9474 | 3299996.8332 | 3300000000 | 3299968750 | 0 | 0 | 0 | 0
|  |  | 3900000000 | 3878.9474 | 3899996.8332 | 3900000000 | 3899968750 | 0 | 0 | 0 | 0
|  |  | 4700000000 | 4678.9474 | 4699996.8332 | 4700000000 | 4699968750 | 0 | 0 | 0 | 0
|  |  | 5600000000 | 5578.9474 | 5599996.8332 | 5600000000 | 5599968750 | 0 | 0 | 0 | 0
|  |  | 6800000000 | 6778.9474 | 6799996.8332 | 6800000000 | 6799968750 | 0 | 0 | 0 | 0
|  |  | 8200000000 | 8178.9474 | 8199996.8332 | 8200000000 | 8199968750 | 0 | 0 | 0 | 0
|  |  | 10000000000 | 9978.9474 | 9999996.8332 | 10000000000 | 9999968750 | 0 | 0 | 0 | 0
|  |  | 12000000000 | 11978.9474 | 11999996.8332 | 12000000000 | 11999968750 | 0 | 0 | 0 | 0
|  |  | 15000000000 | 14978.9474 | 14999996.8332 | 15000000000 | 14999968750 | 0 | 0 | 0 | 0
|  |  | 18000000000 | 17978.9474 | 17999996.8332 | 18000000000 | 17999968750 | 0 | 0 | 0 | 0
|  |  | 22000000000 | 21978.9474 | 21999996.8332 | 22000000000 | 21999968750 | 0 | 0 | 0 | 0
|  |  | 27000000000 | 26978.9474 | 26999996.8332 | 27000000000 | 26999968750 | 0 | 0 | 0 | 0
|  |  | 33000000000 | 32978.9474 | 32999996.8332 | 33000000000 | 32999968750 | 0 | 0 | 0 | 0
|  |  | 39000000000 | 38978.9474 | 38999996.8332 | 39000000000 | 38999968750 | 0 | 0 | 0 | 0
|  |  | 47000000000 | 46978.9474 | 46999996.8332 | 47000000000 | 46999968750 | 0 | 0 | 0 | 0
|  |  | 56000000000 | 55978.9474 | 55999996.8332 | 56000000000 | 55999968750 | 0 | 0 | 0 | 0
|  |  | 68000000000 | 67978.9474 | 67999996.8332 | 68000000000 | 67999968750 | 0 | 0 | 0 | 0
|  |  | 82000000000 | 81978.9474 | 81999996.8332 | 82000000000 | 81999968750 | 0 | 0 | 0 | 0
|  |  | 100000000000 | 99978.9474 | 99999996.8332 | 100000000000 | 99999968750 | 0 | 0 | 0 | 0
|  |  | 120000000000 | 119978.9474 | 119999996.8332 | 120000000000 | 119999968750 | 0 | 0 | 0 | 0
|  |  | 150000000000 | 149978.9474 | 149999996.8332 | 150000000000 | 149999968750 | 0 | 0 | 0 | 0
|  |  | 180000000000 | 179978.9474 | 179999996.8332 | 180000000000 | 179999968750 | 0 | 0 | 0 | 0
|  |  | 220000000000 | 219978.9474 | 219999996.8332 | 220000000000 | 219999968750 | 0 | 0 | 0 | 0
|  |  | 270000000000 | 269978.9474 | 269999996.8332 | 270000000000 | 269999968750 | 0 | 0 | 0 | 0
|  |  | 330000000000 | 329978.9474 | 329999996.8332 | 330000000000 | 329999968750 | 0 | 0 | 0 | 0
|  |  | 390000000000 | 389978.9474 | 389999996.8332 | 390000000000 | 389999968750 | 0 | 0 | 0 | 0
|  |  | 470000000000 | 469978.9474 | 469999996.8332 | 470000000000 | 469999968750 | 0 | 0 | 0 | 0
|  |  | 560000000000 | 559978.9474 | 559999996.8332 | 560000000000 | 559999968750 | 0 | 0 | 0 | 0
|  |  | 680000000000 | 679978.9474 | 679999996.8332 | 680000000000 | 679999968750 | 0 | 0 | 0 | 0
|  |  | 820000000000 | 819978.9474 | 819999996.8332 | 820000000000 | 819999968750 | 0 | 0 | 0 | 0
|  |  | 1000000000000 | 999978.9474 | 999999996.8332 | 1000000000000 | 999999968750 | 0 | 0 | 0 | 0
|  |  | 1200000000000 | 1199978.9474 | 1199999996.8332 | 1200000000000 | 1199999968750 | 0 | 0 | 0 | 0
|  |  | 1500000000000 | 1499978.9474 | 1499999996.8332 | 1500000000000 | 1499999968750 | 0 | 0 | 0 | 0
|  |  | 1800000000000 | 1799978.9474 | 1799999996.8332 | 1800000000000 | 1799999968750 | 0 | 0 | 0 | 0
|  |  | 2200000000000 | 2199978.9474 | 2199999996.8332 | 2200000000000 | 2199999968750 | 0 | 0 | 0 | 0
|  |  | 2700000000000 | 2699978.9474 | 2699999996.8332 | 2700000000000 | 2699999968750 | 0 | 0 | 0 | 0

## Sheet1 (hidden)
#VALUE!
#REF!
#REF!
#REF!
#REF!
#REF!
#REF!
#REF!
#REF!
#REF!
#REF!

## Slope Comp Calculations (hidden)
20124
Inputs |  | Units | Scalers | Scaled | Outputs |  | Units | Scalers | Scaled
Vos | 0.12 | V |  |  | MSN Gain | 0.4375 | A/A
Se Current Offset | 69.33 | uA |  |  | MSN Gain | 13.125 | uA/A | 1e-06 | 1.3125e-05 | GIsns_s | 1.3125e-05
Se Current Gain | 69.33 |  |  |  | Se peak Current | 207.99 | uA | 1e-06 | 0.00020799 | Sepeak | 207.99
GM Offset | 135 | uMhos |  |  | GM | 405 | uMhos | 1e-06 | 0.000405
GM Gain | 135 |  |  |  | Se | 9.9835e-05 | A/us | 1000000 | 99.8352 | GM_s | 0.000405
MGM LSB | 1 |  |  |  | Sn (internal) | 5.6193e-05 | A/us | 1000000 | 56.1933
Esns Gain | 30 | uA/A |  |  | Sf (internal) | 1.7745e-05 | A/us | 1000000 | 17.7453 | 9.9835e-05
Current Offset | 82 | uA | 1e-06 | 8.2e-05 | Rsn | 0.036513 | Ohms | 1
MGM Bits | 1 | 0 |  |  | Igm | 0.00010634 | A | 1
MSN Bits | 0 | 1 | 1 | 0 | Q | 0.19768 |  | 1
[5 empty] | Period | 1e-06 | s | 1
[5 empty] | D | 24% | % | 1
Vin | 5 |  |  |  | D' | 76% | % | 1
Vout | 1.2 |  |  |  | Iripple (ext) | 0.912 | App | 1
Iout | 4 |  |  |  | Ipeak (ext) | 4.456 | A | 1
L | 1 |  |  |  | Vcomp | 0.38257 | V | 1
Fsw | 1000 |  |  |  | mc | 2.7766 |  | 1
[5 empty] | K | 2.1102 |  | 1
[5 empty] | Ton | 240 | ns
[11 empty] | time | time | Iscc | time(us) | Sn | Sf | Se
0.24 | D | [9 empty] | us | s | uA
1000 | fsw | [9 empty] | 0 | 0 | 106.3402 | 0 | 80.8736 |  | 118.3204
[11 empty] | 0.1 | 1e-07 | 104.2603 | 0.24 | 94.36 | 94.36 | 94.36
[11 empty] | 0.2 | 2e-07 | 98.0206 | 1 |  | 80.8736 | 18.4852
[11 empty] | 0.3 | 3e-07 | 87.6211
[11 empty] | 0.4 | 4e-07 | 73.0618
| Rsn | [9 empty] | 0.5 | 5e-07 | 54.3427
53 | Se | [9 empty] | 0.6 | 6e-07 | 31.4638
[11 empty] | 0.7 | 7e-07 | 4.4251
[11 empty] | 1 | 1e-06 | -101.6498
[11 empty] | 1.4 | 1.4e-06 | -301.3202
[11 empty] | 1.6 | 1.6e-06 | -426.1142
[11 empty] | 1.8 | 1.8e-06 | -567.5474
[11 empty] | 2 | 2e-06 | -725.6198
[11 empty] | 2.2 | 2.2e-06 | -900.3314
[11 empty] | 2.4 | 2.4e-06 | -1091.6822
[11 empty] | 2.6 | 2.6e-06 | -1299.6722
[11 empty] | 2.8 | 2.8e-06 | -1524.3014
[11 empty] | 3.1 | 3.1e-06 | -1892.4437
[11 empty] | 3.4 | 3.4e-06 | -2298.0242
[11 empty] | 3.7 | 3.7e-06 | -2741.0429
[11 empty] | 4 | 4e-06 | -3221.4998
Note on B9: Measured Value from wafer sort
Note on B11: MSB
Note on B12: MSB
Note on G5: Peak Current of slope comp at end of switch period.

## EfficiencyCalculations (hidden)
[7 empty] | HIGH | LOW |  |  |  |  | HIGH | LOW
Iripple= | 0.912 | A | Step | Istep | Istep | DCR | Rds(on) | Rds(on) | tf+tf | deadtime | ESRout | Iq | Qg | Qg | Total Loss | η
Cout(rms)= | 0.26327 | A | 1 | 0.013333 | 0.013333 | 1.4222e-06 | 1.5787e-06 | 4.7289e-06 | 0.00066667 | 0.00016 | 0.00013862 | 0.02 | 0.015 | 0.015 | 0.050973 | 23.89%
D= | 0.24 |  | 2 | 0.026667 | 0.026667 | 5.6889e-06 | 6.3147e-06 | 1.8916e-05 | 0.0013333 | 0.00032 | 0.00013862 | 0.02 | 0.015 | 0.015 | 0.051823 | 38.18%
|  |  | 3 | 0.04 | 0.04 | 1.28e-05 | 1.4208e-05 | 4.256e-05 | 0.002 | 0.00048 | 0.00013862 | 0.02 | 0.015 | 0.015 | 0.052688 | 47.67%
|  |  | 4 | 0.053333 | 0.053333 | 2.2756e-05 | 2.5259e-05 | 7.5662e-05 | 0.0026667 | 0.00064 | 0.00013862 | 0.02 | 0.015 | 0.015 | 0.053569 | 54.44%
Parameters |  |  | 5 | 0.066667 | 0.066667 | 3.5556e-05 | 3.9467e-05 | 0.00011822 | 0.0033333 | 0.0008 | 0.00013862 | 0.02 | 0.015 | 0.015 | 0.054465 | 59.49%
|  |  | 6 | 0.08 | 0.08 | 5.12e-05 | 5.6832e-05 | 0.00017024 | 0.004 | 0.00096 | 0.00013862 | 0.02 | 0.015 | 0.015 | 0.055377 | 63.42%
fsw= | 1000 | kHz | 7 | 0.093333 | 0.093333 | 6.9689e-05 | 7.7355e-05 | 0.00023172 | 0.0046667 | 0.00112 | 0.00013862 | 0.02 | 0.015 | 0.015 | 0.056304 | 66.55%
|  |  | 8 | 0.10667 | 0.10667 | 9.1022e-05 | 0.00010103 | 0.00030265 | 0.0053333 | 0.00128 | 0.00013862 | 0.02 | 0.015 | 0.015 | 0.057247 | 69.1%
Vin= | 5 | V | 9 | 0.12 | 0.12 | 0.0001152 | 0.00012787 | 0.00038304 | 0.006 | 0.00144 | 0.00013862 | 0.02 | 0.015 | 0.015 | 0.058205 | 71.21%
Vout= | 1.2 | V | 10 | 0.13333 | 0.13333 | 0.00014222 | 0.00015787 | 0.00047289 | 0.0066667 | 0.0016 | 0.00013862 | 0.02 | 0.015 | 0.015 | 0.059178 | 73%
Iout(max)= | 4 | A | 11 | 0.14667 | 0.14667 | 0.00017209 | 0.00019102 | 0.0005722 | 0.0073333 | 0.00176 | 0.00013862 | 0.02 | 0.015 | 0.015 | 0.060167 | 74.52%
L= | 1 | uH | 12 | 0.16 | 0.16 | 0.0002048 | 0.00022733 | 0.00068096 | 0.008 | 0.00192 | 0.00013862 | 0.02 | 0.015 | 0.015 | 0.061172 | 75.84%
L(DCR)= | 8 | mΩ | 13 | 0.17333 | 0.17333 | 0.00024036 | 0.00026679 | 0.00079918 | 0.0086667 | 0.00208 | 0.00013862 | 0.02 | 0.015 | 0.015 | 0.062192 | 76.98%
Cout= | 55 | uF | 14 | 0.18667 | 0.18667 | 0.00027876 | 0.00030942 | 0.00092686 | 0.0093333 | 0.00224 | 0.00013862 | 0.02 | 0.015 | 0.015 | 0.063227 | 77.99%
Cout(ESR)= | 2 | mΩ | 15 | 0.2 | 0.2 | 0.00032 | 0.0003552 | 0.001064 | 0.01 | 0.0024 | 0.00013862 | 0.02 | 0.015 | 0.015 | 0.064278 | 78.88%
|  |  | 16 | 0.21333 | 0.21333 | 0.00036409 | 0.00040414 | 0.0012106 | 0.010667 | 0.00256 | 0.00013862 | 0.02 | 0.015 | 0.015 | 0.065344 | 79.67%
| HIGH SIDE FET |  | 17 | 0.22667 | 0.22667 | 0.00041102 | 0.00045623 | 0.0013666 | 0.011333 | 0.00272 | 0.00013862 | 0.02 | 0.015 | 0.015 | 0.066426 | 80.37%
Rds(on)H= | 37 | mΩ | 18 | 0.24 | 0.24 | 0.0004608 | 0.00051149 | 0.0015322 | 0.012 | 0.00288 | 0.00013862 | 0.02 | 0.015 | 0.015 | 0.067523 | 81.01%
trH= | 10 | ns | 19 | 0.25333 | 0.25333 | 0.00051342 | 0.0005699 | 0.0017071 | 0.012667 | 0.00304 | 0.00013862 | 0.02 | 0.015 | 0.015 | 0.068636 | 81.58%
tfH= | 10 | ns | 20 | 0.26667 | 0.26667 | 0.00056889 | 0.00063147 | 0.0018916 | 0.013333 | 0.0032 | 0.00013862 | 0.02 | 0.015 | 0.015 | 0.069764 | 82.1%
QgH= | 3 | nC | 21 | 0.28 | 0.28 | 0.0006272 | 0.00069619 | 0.0020854 | 0.014 | 0.00336 | 0.00013862 | 0.02 | 0.015 | 0.015 | 0.070907 | 82.57%
Vdrv= | 5 | V | 22 | 0.29333 | 0.29333 | 0.00068836 | 0.00076407 | 0.0022888 | 0.014667 | 0.00352 | 0.00013862 | 0.02 | 0.015 | 0.015 | 0.072067 | 83.01%
|  |  | 23 | 0.30667 | 0.30667 | 0.00075236 | 0.00083511 | 0.0025016 | 0.015333 | 0.00368 | 0.00013862 | 0.02 | 0.015 | 0.015 | 0.073241 | 83.4%
| LOW SIDE FET |  | 24 | 0.32 | 0.32 | 0.0008192 | 0.00090931 | 0.0027238 | 0.016 | 0.00384 | 0.00013862 | 0.02 | 0.015 | 0.015 | 0.074431 | 83.76%
Rds(on)L= | 35 | mΩ | 25 | 0.33333 | 0.33333 | 0.00088889 | 0.00098667 | 0.0029556 | 0.016667 | 0.004 | 0.00013862 | 0.02 | 0.015 | 0.015 | 0.075636 | 84.1%
QgL= | 3 | nC | 26 | 0.34667 | 0.34667 | 0.00096142 | 0.0010672 | 0.0031967 | 0.017333 | 0.00416 | 0.00013862 | 0.02 | 0.015 | 0.015 | 0.076857 | 84.41%
Vd= | 0.6 | V | 27 | 0.36 | 0.36 | 0.0010368 | 0.0011508 | 0.0034474 | 0.018 | 0.00432 | 0.00013862 | 0.02 | 0.015 | 0.015 | 0.078094 | 84.69%
|  |  | 28 | 0.37333 | 0.37333 | 0.001115 | 0.0012377 | 0.0037074 | 0.018667 | 0.00448 | 0.00013862 | 0.02 | 0.015 | 0.015 | 0.079345 | 84.95%
| CONVERTER |  | 29 | 0.38667 | 0.38667 | 0.0011961 | 0.0013277 | 0.003977 | 0.019333 | 0.00464 | 0.00013862 | 0.02 | 0.015 | 0.015 | 0.080613 | 85.2%
Iq= | 4000 | uA | 30 | 0.4 | 0.4 | 0.00128 | 0.0014208 | 0.004256 | 0.02 | 0.0048 | 0.00013862 | 0.02 | 0.015 | 0.015 | 0.081895 | 85.43%
deadtime= | 10 | ns | 31 | 0.41333 | 0.41333 | 0.0013668 | 0.0015171 | 0.0045445 | 0.020667 | 0.00496 | 0.00013862 | 0.02 | 0.015 | 0.015 | 0.083194 | 85.64%
Vf_CBOOT= | 0 | V | 32 | 0.42667 | 0.42667 | 0.0014564 | 0.0016166 | 0.0048424 | 0.021333 | 0.00512 | 0.00013862 | 0.02 | 0.015 | 0.015 | 0.084507 | 85.83%
|  |  | 33 | 0.44 | 0.44 | 0.0015488 | 0.0017192 | 0.0051498 | 0.022 | 0.00528 | 0.00013862 | 0.02 | 0.015 | 0.015 | 0.085836 | 86.02%
| THERMALS |  | 34 | 0.45333 | 0.45333 | 0.0016441 | 0.0018249 | 0.0054666 | 0.022667 | 0.00544 | 0.00013862 | 0.02 | 0.015 | 0.015 | 0.087181 | 86.19%
Tambient= | 80 | 'C | 35 | 0.46667 | 0.46667 | 0.0017422 | 0.0019339 | 0.0057929 | 0.023333 | 0.0056 | 0.00013862 | 0.02 | 0.015 | 0.015 | 0.088541 | 86.35%
0ja= | 18 | 'C/W | 36 | 0.48 | 0.48 | 0.0018432 | 0.002046 | 0.0061286 | 0.024 | 0.00576 | 0.00013862 | 0.02 | 0.015 | 0.015 | 0.089916 | 86.5%
HrdsTC= | 0 | mΩ/'C | 37 | 0.49333 | 0.49333 | 0.001947 | 0.0021612 | 0.0064738 | 0.024667 | 0.00592 | 0.00013862 | 0.02 | 0.015 | 0.015 | 0.091307 | 86.64%
LrdsTC= | 0 | mΩ/'C | 38 | 0.50667 | 0.50667 | 0.0020537 | 0.0022796 | 0.0068285 | 0.025333 | 0.00608 | 0.00013862 | 0.02 | 0.015 | 0.015 | 0.092714 | 86.77%
|  |  | 39 | 0.52 | 0.52 | 0.0021632 | 0.0024012 | 0.0071926 | 0.026 | 0.00624 | 0.00013862 | 0.02 | 0.015 | 0.015 | 0.094136 | 86.89%
|  |  | 40 | 0.53333 | 0.53333 | 0.0022756 | 0.0025259 | 0.0075662 | 0.026667 | 0.0064 | 0.00013862 | 0.02 | 0.015 | 0.015 | 0.095573 | 87.01%
|  |  | 41 | 0.54667 | 0.54667 | 0.0023908 | 0.0026537 | 0.0079493 | 0.027333 | 0.00656 | 0.00013862 | 0.02 | 0.015 | 0.015 | 0.097026 | 87.12%
|  |  | 42 | 0.56 | 0.56 | 0.0025088 | 0.0027848 | 0.0083418 | 0.028 | 0.00672 | 0.00013862 | 0.02 | 0.015 | 0.015 | 0.098494 | 87.22%
|  |  | 43 | 0.57333 | 0.57333 | 0.0026297 | 0.002919 | 0.0087437 | 0.028667 | 0.00688 | 0.00013862 | 0.02 | 0.015 | 0.015 | 0.099978 | 87.31%
|  |  | 44 | 0.58667 | 0.58667 | 0.0027534 | 0.0030563 | 0.0091551 | 0.029333 | 0.00704 | 0.00013862 | 0.02 | 0.015 | 0.015 | 0.10148 | 87.4%
|  |  | 45 | 0.6 | 0.6 | 0.00288 | 0.0031968 | 0.009576 | 0.03 | 0.0072 | 0.00013862 | 0.02 | 0.015 | 0.015 | 0.10299 | 87.49%
|  |  | 46 | 0.61333 | 0.61333 | 0.0030094 | 0.0033405 | 0.010006 | 0.030667 | 0.00736 | 0.00013862 | 0.02 | 0.015 | 0.015 | 0.10452 | 87.56%
|  |  | 47 | 0.62667 | 0.62667 | 0.0031417 | 0.0034873 | 0.010446 | 0.031333 | 0.00752 | 0.00013862 | 0.02 | 0.015 | 0.015 | 0.10607 | 87.64%
|  |  | 48 | 0.64 | 0.64 | 0.0032768 | 0.0036372 | 0.010895 | 0.032 | 0.00768 | 0.00013862 | 0.02 | 0.015 | 0.015 | 0.10763 | 87.71%
|  |  | 49 | 0.65333 | 0.65333 | 0.0034148 | 0.0037904 | 0.011354 | 0.032667 | 0.00784 | 0.00013862 | 0.02 | 0.015 | 0.015 | 0.1092 | 87.77%
|  |  | 50 | 0.66667 | 0.66667 | 0.0035556 | 0.0039467 | 0.011822 | 0.033333 | 0.008 | 0.00013862 | 0.02 | 0.015 | 0.015 | 0.1108 | 87.84%
|  |  | 51 | 0.68 | 0.68 | 0.0036992 | 0.0041061 | 0.0123 | 0.034 | 0.00816 | 0.00013862 | 0.02 | 0.015 | 0.015 | 0.1124 | 87.89%
|  |  | 52 | 0.69333 | 0.69333 | 0.0038457 | 0.0042687 | 0.012787 | 0.034667 | 0.00832 | 0.00013862 | 0.02 | 0.015 | 0.015 | 0.11403 | 87.95%
|  |  | 53 | 0.70667 | 0.70667 | 0.003995 | 0.0044345 | 0.013283 | 0.035333 | 0.00848 | 0.00013862 | 0.02 | 0.015 | 0.015 | 0.11566 | 88%
|  |  | 54 | 0.72 | 0.72 | 0.0041472 | 0.0046034 | 0.013789 | 0.036 | 0.00864 | 0.00013862 | 0.02 | 0.015 | 0.015 | 0.11732 | 88.04%
|  |  | 55 | 0.73333 | 0.73333 | 0.0043022 | 0.0047755 | 0.014305 | 0.036667 | 0.0088 | 0.00013862 | 0.02 | 0.015 | 0.015 | 0.11899 | 88.09%
|  |  | 56 | 0.74667 | 0.74667 | 0.0044601 | 0.0049507 | 0.01483 | 0.037333 | 0.00896 | 0.00013862 | 0.02 | 0.015 | 0.015 | 0.12067 | 88.13%
|  |  | 57 | 0.76 | 0.76 | 0.0046208 | 0.0051291 | 0.015364 | 0.038 | 0.00912 | 0.00013862 | 0.02 | 0.015 | 0.015 | 0.12237 | 88.17%
|  |  | 58 | 0.77333 | 0.77333 | 0.0047844 | 0.0053106 | 0.015908 | 0.038667 | 0.00928 | 0.00013862 | 0.02 | 0.015 | 0.015 | 0.12409 | 88.21%
|  |  | 59 | 0.78667 | 0.78667 | 0.0049508 | 0.0054953 | 0.016461 | 0.039333 | 0.00944 | 0.00013862 | 0.02 | 0.015 | 0.015 | 0.12582 | 88.24%
|  |  | 60 | 0.8 | 0.8 | 0.00512 | 0.0056832 | 0.017024 | 0.04 | 0.0096 | 0.00013862 | 0.02 | 0.015 | 0.015 | 0.12757 | 88.27%
|  |  | 61 | 0.81333 | 0.81333 | 0.0052921 | 0.0058742 | 0.017596 | 0.040667 | 0.00976 | 0.00013862 | 0.02 | 0.015 | 0.015 | 0.12933 | 88.3%
|  |  | 62 | 0.82667 | 0.82667 | 0.005467 | 0.0060684 | 0.018178 | 0.041333 | 0.00992 | 0.00013862 | 0.02 | 0.015 | 0.015 | 0.13111 | 88.33%
|  |  | 63 | 0.84 | 0.84 | 0.0056448 | 0.0062657 | 0.018769 | 0.042 | 0.01008 | 0.00013862 | 0.02 | 0.015 | 0.015 | 0.1329 | 88.35%
|  |  | 64 | 0.85333 | 0.85333 | 0.0058254 | 0.0064662 | 0.01937 | 0.042667 | 0.01024 | 0.00013862 | 0.02 | 0.015 | 0.015 | 0.13471 | 88.37%
|  |  | 65 | 0.86667 | 0.86667 | 0.0060089 | 0.0066699 | 0.01998 | 0.043333 | 0.0104 | 0.00013862 | 0.02 | 0.015 | 0.015 | 0.13653 | 88.4%
|  |  | 66 | 0.88 | 0.88 | 0.0061952 | 0.0068767 | 0.020599 | 0.044 | 0.01056 | 0.00013862 | 0.02 | 0.015 | 0.015 | 0.13837 | 88.41%
|  |  | 67 | 0.89333 | 0.89333 | 0.0063844 | 0.0070866 | 0.021228 | 0.044667 | 0.01072 | 0.00013862 | 0.02 | 0.015 | 0.015 | 0.14022 | 88.43%
|  |  | 68 | 0.90667 | 0.90667 | 0.0065764 | 0.0072998 | 0.021866 | 0.045333 | 0.01088 | 0.00013862 | 0.02 | 0.015 | 0.015 | 0.14209 | 88.45%
|  |  | 69 | 0.92 | 0.92 | 0.0067712 | 0.007516 | 0.022514 | 0.046 | 0.01104 | 0.00013862 | 0.02 | 0.015 | 0.015 | 0.14398 | 88.46%
|  |  | 70 | 0.93333 | 0.93333 | 0.0069689 | 0.0077355 | 0.023172 | 0.046667 | 0.0112 | 0.00013862 | 0.02 | 0.015 | 0.015 | 0.14588 | 88.48%
|  |  | 71 | 0.94667 | 0.94667 | 0.0071694 | 0.0079581 | 0.023838 | 0.047333 | 0.01136 | 0.00013862 | 0.02 | 0.015 | 0.015 | 0.1478 | 88.49%
|  |  | 72 | 0.96 | 0.96 | 0.0073728 | 0.0081838 | 0.024515 | 0.048 | 0.01152 | 0.00013862 | 0.02 | 0.015 | 0.015 | 0.14973 | 88.5%
|  |  | 73 | 0.97333 | 0.97333 | 0.007579 | 0.0084127 | 0.0252 | 0.048667 | 0.01168 | 0.00013862 | 0.02 | 0.015 | 0.015 | 0.15168 | 88.51%
|  |  | 74 | 0.98667 | 0.98667 | 0.0077881 | 0.0086448 | 0.025895 | 0.049333 | 0.01184 | 0.00013862 | 0.02 | 0.015 | 0.015 | 0.15364 | 88.51%
|  |  | 75 | 1 | 1 | 0.008 | 0.00888 | 0.0266 | 0.05 | 0.012 | 0.00013862 | 0.02 | 0.015 | 0.015 | 0.15562 | 88.52%
|  |  | 76 | 1.0133 | 1.0133 | 0.0082148 | 0.0091184 | 0.027314 | 0.050667 | 0.01216 | 0.00013862 | 0.02 | 0.015 | 0.015 | 0.15761 | 88.53%
|  |  | 77 | 1.0267 | 1.0267 | 0.0084324 | 0.0093599 | 0.028038 | 0.051333 | 0.01232 | 0.00013862 | 0.02 | 0.015 | 0.015 | 0.15962 | 88.53%
|  |  | 78 | 1.04 | 1.04 | 0.0086528 | 0.0096046 | 0.028771 | 0.052 | 0.01248 | 0.00013862 | 0.02 | 0.015 | 0.015 | 0.16165 | 88.53%
|  |  | 79 | 1.0533 | 1.0533 | 0.0088761 | 0.0098525 | 0.029513 | 0.052667 | 0.01264 | 0.00013862 | 0.02 | 0.015 | 0.015 | 0.16369 | 88.53%
|  |  | 80 | 1.0667 | 1.0667 | 0.0091022 | 0.010103 | 0.030265 | 0.053333 | 0.0128 | 0.00013862 | 0.02 | 0.015 | 0.015 | 0.16574 | 88.54%
|  |  | 81 | 1.08 | 1.08 | 0.0093312 | 0.010358 | 0.031026 | 0.054 | 0.01296 | 0.00013862 | 0.02 | 0.015 | 0.015 | 0.16781 | 88.54%
|  |  | 82 | 1.0933 | 1.0933 | 0.009563 | 0.010615 | 0.031797 | 0.054667 | 0.01312 | 0.00013862 | 0.02 | 0.015 | 0.015 | 0.1699 | 88.53%
|  |  | 83 | 1.1067 | 1.1067 | 0.0097977 | 0.010875 | 0.032577 | 0.055333 | 0.01328 | 0.00013862 | 0.02 | 0.015 | 0.015 | 0.172 | 88.53%
|  |  | 84 | 1.12 | 1.12 | 0.010035 | 0.011139 | 0.033367 | 0.056 | 0.01344 | 0.00013862 | 0.02 | 0.015 | 0.015 | 0.17412 | 88.53%
|  |  | 85 | 1.1333 | 1.1333 | 0.010276 | 0.011406 | 0.034166 | 0.056667 | 0.0136 | 0.00013862 | 0.02 | 0.015 | 0.015 | 0.17625 | 88.53%
|  |  | 86 | 1.1467 | 1.1467 | 0.010519 | 0.011676 | 0.034975 | 0.057333 | 0.01376 | 0.00013862 | 0.02 | 0.015 | 0.015 | 0.1784 | 88.52%
|  |  | 87 | 1.16 | 1.16 | 0.010765 | 0.011949 | 0.035793 | 0.058 | 0.01392 | 0.00013862 | 0.02 | 0.015 | 0.015 | 0.18057 | 88.52%
|  |  | 88 | 1.1733 | 1.1733 | 0.011014 | 0.012225 | 0.036621 | 0.058667 | 0.01408 | 0.00013862 | 0.02 | 0.015 | 0.015 | 0.18274 | 88.51%
|  |  | 89 | 1.1867 | 1.1867 | 0.011265 | 0.012505 | 0.037458 | 0.059333 | 0.01424 | 0.00013862 | 0.02 | 0.015 | 0.015 | 0.18494 | 88.51%
|  |  | 90 | 1.2 | 1.2 | 0.01152 | 0.012787 | 0.038304 | 0.06 | 0.0144 | 0.00013862 | 0.02 | 0.015 | 0.015 | 0.18715 | 88.5%
|  |  | 91 | 1.2133 | 1.2133 | 0.011777 | 0.013073 | 0.03916 | 0.060667 | 0.01456 | 0.00013862 | 0.02 | 0.015 | 0.015 | 0.18938 | 88.49%
|  |  | 92 | 1.2267 | 1.2267 | 0.012038 | 0.013362 | 0.040025 | 0.061333 | 0.01472 | 0.00013862 | 0.02 | 0.015 | 0.015 | 0.19162 | 88.48%
|  |  | 93 | 1.24 | 1.24 | 0.012301 | 0.013654 | 0.0409 | 0.062 | 0.01488 | 0.00013862 | 0.02 | 0.015 | 0.015 | 0.19387 | 88.47%
|  |  | 94 | 1.2533 | 1.2533 | 0.012567 | 0.013949 | 0.041784 | 0.062667 | 0.01504 | 0.00013862 | 0.02 | 0.015 | 0.015 | 0.19615 | 88.46%
|  |  | 95 | 1.2667 | 1.2667 | 0.012836 | 0.014247 | 0.042678 | 0.063333 | 0.0152 | 0.00013862 | 0.02 | 0.015 | 0.015 | 0.19843 | 88.45%
|  |  | 96 | 1.28 | 1.28 | 0.013107 | 0.014549 | 0.043581 | 0.064 | 0.01536 | 0.00013862 | 0.02 | 0.015 | 0.015 | 0.20074 | 88.44%
|  |  | 97 | 1.2933 | 1.2933 | 0.013382 | 0.014854 | 0.044494 | 0.064667 | 0.01552 | 0.00013862 | 0.02 | 0.015 | 0.015 | 0.20305 | 88.43%
|  |  | 98 | 1.3067 | 1.3067 | 0.013659 | 0.015162 | 0.045416 | 0.065333 | 0.01568 | 0.00013862 | 0.02 | 0.015 | 0.015 | 0.20539 | 88.42%
|  |  | 99 | 1.32 | 1.32 | 0.013939 | 0.015473 | 0.046348 | 0.066 | 0.01584 | 0.00013862 | 0.02 | 0.015 | 0.015 | 0.20774 | 88.41%
|  |  | 100 | 1.3333 | 1.3333 | 0.014222 | 0.015787 | 0.047289 | 0.066667 | 0.016 | 0.00013862 | 0.02 | 0.015 | 0.015 | 0.2101 | 88.39%
|  |  | 101 | 1.3467 | 1.3467 | 0.014508 | 0.016104 | 0.048239 | 0.067333 | 0.01616 | 0.00013862 | 0.02 | 0.015 | 0.015 | 0.21248 | 88.38%
|  |  | 102 | 1.36 | 1.36 | 0.014797 | 0.016424 | 0.049199 | 0.068 | 0.01632 | 0.00013862 | 0.02 | 0.015 | 0.015 | 0.21488 | 88.37%
|  |  | 103 | 1.3733 | 1.3733 | 0.015088 | 0.016748 | 0.050169 | 0.068667 | 0.01648 | 0.00013862 | 0.02 | 0.015 | 0.015 | 0.21729 | 88.35%
|  |  | 104 | 1.3867 | 1.3867 | 0.015383 | 0.017075 | 0.051148 | 0.069333 | 0.01664 | 0.00013862 | 0.02 | 0.015 | 0.015 | 0.21972 | 88.34%
|  |  | 105 | 1.4 | 1.4 | 0.01568 | 0.017405 | 0.052136 | 0.07 | 0.0168 | 0.00013862 | 0.02 | 0.015 | 0.015 | 0.22216 | 88.32%
|  |  | 106 | 1.4133 | 1.4133 | 0.01598 | 0.017738 | 0.053134 | 0.070667 | 0.01696 | 0.00013862 | 0.02 | 0.015 | 0.015 | 0.22462 | 88.3%
|  |  | 107 | 1.4267 | 1.4267 | 0.016283 | 0.018074 | 0.054141 | 0.071333 | 0.01712 | 0.00013862 | 0.02 | 0.015 | 0.015 | 0.22709 | 88.29%
|  |  | 108 | 1.44 | 1.44 | 0.016589 | 0.018414 | 0.055158 | 0.072 | 0.01728 | 0.00013862 | 0.02 | 0.015 | 0.015 | 0.22958 | 88.27%
|  |  | 109 | 1.4533 | 1.4533 | 0.016897 | 0.018756 | 0.056184 | 0.072667 | 0.01744 | 0.00013862 | 0.02 | 0.015 | 0.015 | 0.23208 | 88.26%
|  |  | 110 | 1.4667 | 1.4667 | 0.017209 | 0.019102 | 0.05722 | 0.073333 | 0.0176 | 0.00013862 | 0.02 | 0.015 | 0.015 | 0.2346 | 88.24%
|  |  | 111 | 1.48 | 1.48 | 0.017523 | 0.019451 | 0.058265 | 0.074 | 0.01776 | 0.00013862 | 0.02 | 0.015 | 0.015 | 0.23714 | 88.22%
|  |  | 112 | 1.4933 | 1.4933 | 0.01784 | 0.019803 | 0.059319 | 0.074667 | 0.01792 | 0.00013862 | 0.02 | 0.015 | 0.015 | 0.23969 | 88.2%
|  |  | 113 | 1.5067 | 1.5067 | 0.01816 | 0.020158 | 0.060383 | 0.075333 | 0.01808 | 0.00013862 | 0.02 | 0.015 | 0.015 | 0.24225 | 88.18%
|  |  | 114 | 1.52 | 1.52 | 0.018483 | 0.020516 | 0.061457 | 0.076 | 0.01824 | 0.00013862 | 0.02 | 0.015 | 0.015 | 0.24483 | 88.17%
|  |  | 115 | 1.5333 | 1.5333 | 0.018809 | 0.020878 | 0.06254 | 0.076667 | 0.0184 | 0.00013862 | 0.02 | 0.015 | 0.015 | 0.24743 | 88.15%
|  |  | 116 | 1.5467 | 1.5467 | 0.019137 | 0.021243 | 0.063632 | 0.077333 | 0.01856 | 0.00013862 | 0.02 | 0.015 | 0.015 | 0.25004 | 88.13%
|  |  | 117 | 1.56 | 1.56 | 0.019469 | 0.02161 | 0.064734 | 0.078 | 0.01872 | 0.00013862 | 0.02 | 0.015 | 0.015 | 0.25267 | 88.11%
|  |  | 118 | 1.5733 | 1.5733 | 0.019803 | 0.021981 | 0.065845 | 0.078667 | 0.01888 | 0.00013862 | 0.02 | 0.015 | 0.015 | 0.25531 | 88.09%
|  |  | 119 | 1.5867 | 1.5867 | 0.02014 | 0.022355 | 0.066966 | 0.079333 | 0.01904 | 0.00013862 | 0.02 | 0.015 | 0.015 | 0.25797 | 88.07%
|  |  | 120 | 1.6 | 1.6 | 0.02048 | 0.022733 | 0.068096 | 0.08 | 0.0192 | 0.00013862 | 0.02 | 0.015 | 0.015 | 0.26065 | 88.05%
|  |  | 121 | 1.6133 | 1.6133 | 0.020823 | 0.023113 | 0.069236 | 0.080667 | 0.01936 | 0.00013862 | 0.02 | 0.015 | 0.015 | 0.26334 | 88.03%
|  |  | 122 | 1.6267 | 1.6267 | 0.021168 | 0.023497 | 0.070385 | 0.081333 | 0.01952 | 0.00013862 | 0.02 | 0.015 | 0.015 | 0.26604 | 88.01%
|  |  | 123 | 1.64 | 1.64 | 0.021517 | 0.023884 | 0.071543 | 0.082 | 0.01968 | 0.00013862 | 0.02 | 0.015 | 0.015 | 0.26876 | 87.98%
|  |  | 124 | 1.6533 | 1.6533 | 0.021868 | 0.024274 | 0.072711 | 0.082667 | 0.01984 | 0.00013862 | 0.02 | 0.015 | 0.015 | 0.2715 | 87.96%
|  |  | 125 | 1.6667 | 1.6667 | 0.022222 | 0.024667 | 0.073889 | 0.083333 | 0.02 | 0.00013862 | 0.02 | 0.015 | 0.015 | 0.27425 | 87.94%
|  |  | 126 | 1.68 | 1.68 | 0.022579 | 0.025063 | 0.075076 | 0.084 | 0.02016 | 0.00013862 | 0.02 | 0.015 | 0.015 | 0.27702 | 87.92%
|  |  | 127 | 1.6933 | 1.6933 | 0.022939 | 0.025462 | 0.076272 | 0.084667 | 0.02032 | 0.00013862 | 0.02 | 0.015 | 0.015 | 0.2798 | 87.9%
|  |  | 128 | 1.7067 | 1.7067 | 0.023302 | 0.025865 | 0.077478 | 0.085333 | 0.02048 | 0.00013862 | 0.02 | 0.015 | 0.015 | 0.2826 | 87.87%
|  |  | 129 | 1.72 | 1.72 | 0.023667 | 0.026271 | 0.078693 | 0.086 | 0.02064 | 0.00013862 | 0.02 | 0.015 | 0.015 | 0.28541 | 87.85%
|  |  | 130 | 1.7333 | 1.7333 | 0.024036 | 0.026679 | 0.079918 | 0.086667 | 0.0208 | 0.00013862 | 0.02 | 0.015 | 0.015 | 0.28824 | 87.83%
|  |  | 131 | 1.7467 | 1.7467 | 0.024407 | 0.027091 | 0.081152 | 0.087333 | 0.02096 | 0.00013862 | 0.02 | 0.015 | 0.015 | 0.29108 | 87.81%
|  |  | 132 | 1.76 | 1.76 | 0.024781 | 0.027507 | 0.082396 | 0.088 | 0.02112 | 0.00013862 | 0.02 | 0.015 | 0.015 | 0.29394 | 87.78%
|  |  | 133 | 1.7733 | 1.7733 | 0.025158 | 0.027925 | 0.083649 | 0.088667 | 0.02128 | 0.00013862 | 0.02 | 0.015 | 0.015 | 0.29682 | 87.76%
|  |  | 134 | 1.7867 | 1.7867 | 0.025537 | 0.028347 | 0.084912 | 0.089333 | 0.02144 | 0.00013862 | 0.02 | 0.015 | 0.015 | 0.29971 | 87.74%
|  |  | 135 | 1.8 | 1.8 | 0.02592 | 0.028771 | 0.086184 | 0.09 | 0.0216 | 0.00013862 | 0.02 | 0.015 | 0.015 | 0.30261 | 87.71%
|  |  | 136 | 1.8133 | 1.8133 | 0.026305 | 0.029199 | 0.087466 | 0.090667 | 0.02176 | 0.00013862 | 0.02 | 0.015 | 0.015 | 0.30554 | 87.69%
|  |  | 137 | 1.8267 | 1.8267 | 0.026694 | 0.02963 | 0.088757 | 0.091333 | 0.02192 | 0.00013862 | 0.02 | 0.015 | 0.015 | 0.30847 | 87.66%
|  |  | 138 | 1.84 | 1.84 | 0.027085 | 0.030064 | 0.090057 | 0.092 | 0.02208 | 0.00013862 | 0.02 | 0.015 | 0.015 | 0.31142 | 87.64%
|  |  | 139 | 1.8533 | 1.8533 | 0.027479 | 0.030501 | 0.091367 | 0.092667 | 0.02224 | 0.00013862 | 0.02 | 0.015 | 0.015 | 0.31439 | 87.61%
|  |  | 140 | 1.8667 | 1.8667 | 0.027876 | 0.030942 | 0.092686 | 0.093333 | 0.0224 | 0.00013862 | 0.02 | 0.015 | 0.015 | 0.31738 | 87.59%
|  |  | 141 | 1.88 | 1.88 | 0.028275 | 0.031385 | 0.094015 | 0.094 | 0.02256 | 0.00013862 | 0.02 | 0.015 | 0.015 | 0.32037 | 87.56%
|  |  | 142 | 1.8933 | 1.8933 | 0.028678 | 0.031832 | 0.095353 | 0.094667 | 0.02272 | 0.00013862 | 0.02 | 0.015 | 0.015 | 0.32339 | 87.54%
|  |  | 143 | 1.9067 | 1.9067 | 0.029083 | 0.032282 | 0.096701 | 0.095333 | 0.02288 | 0.00013862 | 0.02 | 0.015 | 0.015 | 0.32642 | 87.51%
|  |  | 144 | 1.92 | 1.92 | 0.029491 | 0.032735 | 0.098058 | 0.096 | 0.02304 | 0.00013862 | 0.02 | 0.015 | 0.015 | 0.32946 | 87.49%
|  |  | 145 | 1.9333 | 1.9333 | 0.029902 | 0.033191 | 0.099425 | 0.096667 | 0.0232 | 0.00013862 | 0.02 | 0.015 | 0.015 | 0.33252 | 87.46%
|  |  | 146 | 1.9467 | 1.9467 | 0.030316 | 0.033651 | 0.1008 | 0.097333 | 0.02336 | 0.00013862 | 0.02 | 0.015 | 0.015 | 0.3356 | 87.44%
|  |  | 147 | 1.96 | 1.96 | 0.030733 | 0.034113 | 0.10219 | 0.098 | 0.02352 | 0.00013862 | 0.02 | 0.015 | 0.015 | 0.33869 | 87.41%
|  |  | 148 | 1.9733 | 1.9733 | 0.031152 | 0.034579 | 0.10358 | 0.098667 | 0.02368 | 0.00013862 | 0.02 | 0.015 | 0.015 | 0.3418 | 87.39%
|  |  | 149 | 1.9867 | 1.9867 | 0.031575 | 0.035048 | 0.10499 | 0.099333 | 0.02384 | 0.00013862 | 0.02 | 0.015 | 0.015 | 0.34492 | 87.36%
|  |  | 150 | 2 | 2 | 0.032 | 0.03552 | 0.1064 | 0.1 | 0.024 | 0.00013862 | 0.02 | 0.015 | 0.015 | 0.34806 | 87.33%
|  |  | 151 | 2.0133 | 2.0133 | 0.032428 | 0.035995 | 0.10782 | 0.10067 | 0.02416 | 0.00013862 | 0.02 | 0.015 | 0.015 | 0.35121 | 87.31%
|  |  | 152 | 2.0267 | 2.0267 | 0.032859 | 0.036474 | 0.10926 | 0.10133 | 0.02432 | 0.00013862 | 0.02 | 0.015 | 0.015 | 0.35438 | 87.28%
|  |  | 153 | 2.04 | 2.04 | 0.033293 | 0.036955 | 0.1107 | 0.102 | 0.02448 | 0.00013862 | 0.02 | 0.015 | 0.015 | 0.35756 | 87.26%
|  |  | 154 | 2.0533 | 2.0533 | 0.033729 | 0.03744 | 0.11215 | 0.10267 | 0.02464 | 0.00013862 | 0.02 | 0.015 | 0.015 | 0.36076 | 87.23%
|  |  | 155 | 2.0667 | 2.0667 | 0.034169 | 0.037927 | 0.11361 | 0.10333 | 0.0248 | 0.00013862 | 0.02 | 0.015 | 0.015 | 0.36398 | 87.2%
|  |  | 156 | 2.08 | 2.08 | 0.034611 | 0.038418 | 0.11508 | 0.104 | 0.02496 | 0.00013862 | 0.02 | 0.015 | 0.015 | 0.36721 | 87.17%
|  |  | 157 | 2.0933 | 2.0933 | 0.035056 | 0.038913 | 0.11656 | 0.10467 | 0.02512 | 0.00013862 | 0.02 | 0.015 | 0.015 | 0.37046 | 87.15%
|  |  | 158 | 2.1067 | 2.1067 | 0.035504 | 0.03941 | 0.11805 | 0.10533 | 0.02528 | 0.00013862 | 0.02 | 0.015 | 0.015 | 0.37372 | 87.12%
|  |  | 159 | 2.12 | 2.12 | 0.035955 | 0.03991 | 0.11955 | 0.106 | 0.02544 | 0.00013862 | 0.02 | 0.015 | 0.015 | 0.377 | 87.09%
|  |  | 160 | 2.1333 | 2.1333 | 0.036409 | 0.040414 | 0.12106 | 0.10667 | 0.0256 | 0.00013862 | 0.02 | 0.015 | 0.015 | 0.38029 | 87.07%
|  |  | 161 | 2.1467 | 2.1467 | 0.036865 | 0.040921 | 0.12258 | 0.10733 | 0.02576 | 0.00013862 | 0.02 | 0.015 | 0.015 | 0.3836 | 87.04%
|  |  | 162 | 2.16 | 2.16 | 0.037325 | 0.041431 | 0.1241 | 0.108 | 0.02592 | 0.00013862 | 0.02 | 0.015 | 0.015 | 0.38692 | 87.01%
|  |  | 163 | 2.1733 | 2.1733 | 0.037787 | 0.041944 | 0.12564 | 0.10867 | 0.02608 | 0.00013862 | 0.02 | 0.015 | 0.015 | 0.39026 | 86.98%
|  |  | 164 | 2.1867 | 2.1867 | 0.038252 | 0.04246 | 0.12719 | 0.10933 | 0.02624 | 0.00013862 | 0.02 | 0.015 | 0.015 | 0.39361 | 86.96%
|  |  | 165 | 2.2 | 2.2 | 0.03872 | 0.042979 | 0.12874 | 0.11 | 0.0264 | 0.00013862 | 0.02 | 0.015 | 0.015 | 0.39698 | 86.93%
|  |  | 166 | 2.2133 | 2.2133 | 0.039191 | 0.043502 | 0.13031 | 0.11067 | 0.02656 | 0.00013862 | 0.02 | 0.015 | 0.015 | 0.40037 | 86.9%
|  |  | 167 | 2.2267 | 2.2267 | 0.039664 | 0.044027 | 0.13188 | 0.11133 | 0.02672 | 0.00013862 | 0.02 | 0.015 | 0.015 | 0.40377 | 86.87%
|  |  | 168 | 2.24 | 2.24 | 0.040141 | 0.044556 | 0.13347 | 0.112 | 0.02688 | 0.00013862 | 0.02 | 0.015 | 0.015 | 0.40718 | 86.84%
|  |  | 169 | 2.2533 | 2.2533 | 0.04062 | 0.045088 | 0.13506 | 0.11267 | 0.02704 | 0.00013862 | 0.02 | 0.015 | 0.015 | 0.41062 | 86.82%
|  |  | 170 | 2.2667 | 2.2667 | 0.041102 | 0.045623 | 0.13666 | 0.11333 | 0.0272 | 0.00013862 | 0.02 | 0.015 | 0.015 | 0.41406 | 86.79%
|  |  | 171 | 2.28 | 2.28 | 0.041587 | 0.046162 | 0.13828 | 0.114 | 0.02736 | 0.00013862 | 0.02 | 0.015 | 0.015 | 0.41753 | 86.76%
|  |  | 172 | 2.2933 | 2.2933 | 0.042075 | 0.046703 | 0.1399 | 0.11467 | 0.02752 | 0.00013862 | 0.02 | 0.015 | 0.015 | 0.421 | 86.73%
|  |  | 173 | 2.3067 | 2.3067 | 0.042566 | 0.047248 | 0.14153 | 0.11533 | 0.02768 | 0.00013862 | 0.02 | 0.015 | 0.015 | 0.4245 | 86.7%
|  |  | 174 | 2.32 | 2.32 | 0.043059 | 0.047796 | 0.14317 | 0.116 | 0.02784 | 0.00013862 | 0.02 | 0.015 | 0.015 | 0.42801 | 86.67%
|  |  | 175 | 2.3333 | 2.3333 | 0.043556 | 0.048347 | 0.14482 | 0.11667 | 0.028 | 0.00013862 | 0.02 | 0.015 | 0.015 | 0.43153 | 86.65%
|  |  | 176 | 2.3467 | 2.3467 | 0.044055 | 0.048901 | 0.14648 | 0.11733 | 0.02816 | 0.00013862 | 0.02 | 0.015 | 0.015 | 0.43507 | 86.62%
|  |  | 177 | 2.36 | 2.36 | 0.044557 | 0.049458 | 0.14815 | 0.118 | 0.02832 | 0.00013862 | 0.02 | 0.015 | 0.015 | 0.43862 | 86.59%
|  |  | 178 | 2.3733 | 2.3733 | 0.045062 | 0.050018 | 0.14983 | 0.11867 | 0.02848 | 0.00013862 | 0.02 | 0.015 | 0.015 | 0.4422 | 86.56%
|  |  | 179 | 2.3867 | 2.3867 | 0.045569 | 0.050582 | 0.15152 | 0.11933 | 0.02864 | 0.00013862 | 0.02 | 0.015 | 0.015 | 0.44578 | 86.53%
|  |  | 180 | 2.4 | 2.4 | 0.04608 | 0.051149 | 0.15322 | 0.12 | 0.0288 | 0.00013862 | 0.02 | 0.015 | 0.015 | 0.44938 | 86.5%
|  |  | 181 | 2.4133 | 2.4133 | 0.046593 | 0.051719 | 0.15492 | 0.12067 | 0.02896 | 0.00013862 | 0.02 | 0.015 | 0.015 | 0.453 | 86.47%
|  |  | 182 | 2.4267 | 2.4267 | 0.04711 | 0.052292 | 0.15664 | 0.12133 | 0.02912 | 0.00013862 | 0.02 | 0.015 | 0.015 | 0.45663 | 86.44%
|  |  | 183 | 2.44 | 2.44 | 0.047629 | 0.052868 | 0.15837 | 0.122 | 0.02928 | 0.00013862 | 0.02 | 0.015 | 0.015 | 0.46028 | 86.42%
|  |  | 184 | 2.4533 | 2.4533 | 0.048151 | 0.053447 | 0.1601 | 0.12267 | 0.02944 | 0.00013862 | 0.02 | 0.015 | 0.015 | 0.46394 | 86.39%
|  |  | 185 | 2.4667 | 2.4667 | 0.048676 | 0.05403 | 0.16185 | 0.12333 | 0.0296 | 0.00013862 | 0.02 | 0.015 | 0.015 | 0.46762 | 86.36%
|  |  | 186 | 2.48 | 2.48 | 0.049203 | 0.054616 | 0.1636 | 0.124 | 0.02976 | 0.00013862 | 0.02 | 0.015 | 0.015 | 0.47132 | 86.33%
|  |  | 187 | 2.4933 | 2.4933 | 0.049734 | 0.055204 | 0.16536 | 0.12467 | 0.02992 | 0.00013862 | 0.02 | 0.015 | 0.015 | 0.47503 | 86.3%
|  |  | 188 | 2.5067 | 2.5067 | 0.050267 | 0.055796 | 0.16714 | 0.12533 | 0.03008 | 0.00013862 | 0.02 | 0.015 | 0.015 | 0.47875 | 86.27%
|  |  | 189 | 2.52 | 2.52 | 0.050803 | 0.056392 | 0.16892 | 0.126 | 0.03024 | 0.00013862 | 0.02 | 0.015 | 0.015 | 0.48249 | 86.24%
|  |  | 190 | 2.5333 | 2.5333 | 0.051342 | 0.05699 | 0.17071 | 0.12667 | 0.0304 | 0.00013862 | 0.02 | 0.015 | 0.015 | 0.48625 | 86.21%
|  |  | 191 | 2.5467 | 2.5467 | 0.051884 | 0.057591 | 0.17251 | 0.12733 | 0.03056 | 0.00013862 | 0.02 | 0.015 | 0.015 | 0.49002 | 86.18%
|  |  | 192 | 2.56 | 2.56 | 0.052429 | 0.058196 | 0.17433 | 0.128 | 0.03072 | 0.00013862 | 0.02 | 0.015 | 0.015 | 0.49381 | 86.15%
|  |  | 193 | 2.5733 | 2.5733 | 0.052976 | 0.058804 | 0.17615 | 0.12867 | 0.03088 | 0.00013862 | 0.02 | 0.015 | 0.015 | 0.49761 | 86.12%
|  |  | 194 | 2.5867 | 2.5867 | 0.053527 | 0.059415 | 0.17798 | 0.12933 | 0.03104 | 0.00013862 | 0.02 | 0.015 | 0.015 | 0.50143 | 86.09%
|  |  | 195 | 2.6 | 2.6 | 0.05408 | 0.060029 | 0.17982 | 0.13 | 0.0312 | 0.00013862 | 0.02 | 0.015 | 0.015 | 0.50526 | 86.06%
|  |  | 196 | 2.6133 | 2.6133 | 0.054636 | 0.060646 | 0.18166 | 0.13067 | 0.03136 | 0.00013862 | 0.02 | 0.015 | 0.015 | 0.50911 | 86.03%
|  |  | 197 | 2.6267 | 2.6267 | 0.055195 | 0.061266 | 0.18352 | 0.13133 | 0.03152 | 0.00013862 | 0.02 | 0.015 | 0.015 | 0.51298 | 86%
|  |  | 198 | 2.64 | 2.64 | 0.055757 | 0.06189 | 0.18539 | 0.132 | 0.03168 | 0.00013862 | 0.02 | 0.015 | 0.015 | 0.51686 | 85.97%
|  |  | 199 | 2.6533 | 2.6533 | 0.056321 | 0.062517 | 0.18727 | 0.13267 | 0.03184 | 0.00013862 | 0.02 | 0.015 | 0.015 | 0.52075 | 85.94%
|  |  | 200 | 2.6667 | 2.6667 | 0.056889 | 0.063147 | 0.18916 | 0.13333 | 0.032 | 0.00013862 | 0.02 | 0.015 | 0.015 | 0.52466 | 85.91%
|  |  | 201 | 2.68 | 2.68 | 0.057459 | 0.06378 | 0.19105 | 0.134 | 0.03216 | 0.00013862 | 0.02 | 0.015 | 0.015 | 0.52859 | 85.88%
|  |  | 202 | 2.6933 | 2.6933 | 0.058032 | 0.064416 | 0.19296 | 0.13467 | 0.03232 | 0.00013862 | 0.02 | 0.015 | 0.015 | 0.53253 | 85.85%
|  |  | 203 | 2.7067 | 2.7067 | 0.058608 | 0.065055 | 0.19487 | 0.13533 | 0.03248 | 0.00013862 | 0.02 | 0.015 | 0.015 | 0.53649 | 85.82%
|  |  | 204 | 2.72 | 2.72 | 0.059187 | 0.065698 | 0.1968 | 0.136 | 0.03264 | 0.00013862 | 0.02 | 0.015 | 0.015 | 0.54046 | 85.79%
|  |  | 205 | 2.7333 | 2.7333 | 0.059769 | 0.066343 | 0.19873 | 0.13667 | 0.0328 | 0.00013862 | 0.02 | 0.015 | 0.015 | 0.54445 | 85.76%
|  |  | 206 | 2.7467 | 2.7467 | 0.060353 | 0.066992 | 0.20068 | 0.13733 | 0.03296 | 0.00013862 | 0.02 | 0.015 | 0.015 | 0.54845 | 85.73%
|  |  | 207 | 2.76 | 2.76 | 0.060941 | 0.067644 | 0.20263 | 0.138 | 0.03312 | 0.00013862 | 0.02 | 0.015 | 0.015 | 0.55247 | 85.7%
|  |  | 208 | 2.7733 | 2.7733 | 0.061531 | 0.068299 | 0.20459 | 0.13867 | 0.03328 | 0.00013862 | 0.02 | 0.015 | 0.015 | 0.55651 | 85.67%
|  |  | 209 | 2.7867 | 2.7867 | 0.062124 | 0.068958 | 0.20656 | 0.13933 | 0.03344 | 0.00013862 | 0.02 | 0.015 | 0.015 | 0.56056 | 85.64%
|  |  | 210 | 2.8 | 2.8 | 0.06272 | 0.069619 | 0.20854 | 0.14 | 0.0336 | 0.00013862 | 0.02 | 0.015 | 0.015 | 0.56462 | 85.61%
|  |  | 211 | 2.8133 | 2.8133 | 0.063319 | 0.070284 | 0.21053 | 0.14067 | 0.03376 | 0.00013862 | 0.02 | 0.015 | 0.015 | 0.5687 | 85.58%
|  |  | 212 | 2.8267 | 2.8267 | 0.06392 | 0.070952 | 0.21254 | 0.14133 | 0.03392 | 0.00013862 | 0.02 | 0.015 | 0.015 | 0.5728 | 85.55%
|  |  | 213 | 2.84 | 2.84 | 0.064525 | 0.071623 | 0.21454 | 0.142 | 0.03408 | 0.00013862 | 0.02 | 0.015 | 0.015 | 0.57691 | 85.52%
|  |  | 214 | 2.8533 | 2.8533 | 0.065132 | 0.072297 | 0.21656 | 0.14267 | 0.03424 | 0.00013862 | 0.02 | 0.015 | 0.015 | 0.58104 | 85.49%
|  |  | 215 | 2.8667 | 2.8667 | 0.065742 | 0.072974 | 0.21859 | 0.14333 | 0.0344 | 0.00013862 | 0.02 | 0.015 | 0.015 | 0.58518 | 85.46%
|  |  | 216 | 2.88 | 2.88 | 0.066355 | 0.073654 | 0.22063 | 0.144 | 0.03456 | 0.00013862 | 0.02 | 0.015 | 0.015 | 0.58934 | 85.43%
|  |  | 217 | 2.8933 | 2.8933 | 0.066971 | 0.074338 | 0.22268 | 0.14467 | 0.03472 | 0.00013862 | 0.02 | 0.015 | 0.015 | 0.59351 | 85.4%
|  |  | 218 | 2.9067 | 2.9067 | 0.06759 | 0.075025 | 0.22474 | 0.14533 | 0.03488 | 0.00013862 | 0.02 | 0.015 | 0.015 | 0.5977 | 85.37%
|  |  | 219 | 2.92 | 2.92 | 0.068211 | 0.075714 | 0.2268 | 0.146 | 0.03504 | 0.00013862 | 0.02 | 0.015 | 0.015 | 0.60191 | 85.34%
|  |  | 220 | 2.9333 | 2.9333 | 0.068836 | 0.076407 | 0.22888 | 0.14667 | 0.0352 | 0.00013862 | 0.02 | 0.015 | 0.015 | 0.60613 | 85.31%
|  |  | 221 | 2.9467 | 2.9467 | 0.069463 | 0.077104 | 0.23096 | 0.14733 | 0.03536 | 0.00013862 | 0.02 | 0.015 | 0.015 | 0.61036 | 85.28%
|  |  | 222 | 2.96 | 2.96 | 0.070093 | 0.077803 | 0.23306 | 0.148 | 0.03552 | 0.00013862 | 0.02 | 0.015 | 0.015 | 0.61461 | 85.25%
|  |  | 223 | 2.9733 | 2.9733 | 0.070726 | 0.078506 | 0.23516 | 0.14867 | 0.03568 | 0.00013862 | 0.02 | 0.015 | 0.015 | 0.61888 | 85.22%
|  |  | 224 | 2.9867 | 2.9867 | 0.071361 | 0.079211 | 0.23728 | 0.14933 | 0.03584 | 0.00013862 | 0.02 | 0.015 | 0.015 | 0.62316 | 85.19%
|  |  | 225 | 3 | 3 | 0.072 | 0.07992 | 0.2394 | 0.15 | 0.036 | 0.00013862 | 0.02 | 0.015 | 0.015 | 0.62746 | 85.16%
|  |  | 226 | 3.0133 | 3.0133 | 0.072641 | 0.080632 | 0.24153 | 0.15067 | 0.03616 | 0.00013862 | 0.02 | 0.015 | 0.015 | 0.63177 | 85.13%
|  |  | 227 | 3.0267 | 3.0267 | 0.073286 | 0.081347 | 0.24367 | 0.15133 | 0.03632 | 0.00013862 | 0.02 | 0.015 | 0.015 | 0.6361 | 85.1%
|  |  | 228 | 3.04 | 3.04 | 0.073933 | 0.082065 | 0.24583 | 0.152 | 0.03648 | 0.00013862 | 0.02 | 0.015 | 0.015 | 0.64044 | 85.07%
|  |  | 229 | 3.0533 | 3.0533 | 0.074583 | 0.082787 | 0.24799 | 0.15267 | 0.03664 | 0.00013862 | 0.02 | 0.015 | 0.015 | 0.6448 | 85.04%
|  |  | 230 | 3.0667 | 3.0667 | 0.075236 | 0.083511 | 0.25016 | 0.15333 | 0.0368 | 0.00013862 | 0.02 | 0.015 | 0.015 | 0.64918 | 85%
|  |  | 231 | 3.08 | 3.08 | 0.075891 | 0.084239 | 0.25234 | 0.154 | 0.03696 | 0.00013862 | 0.02 | 0.015 | 0.015 | 0.65357 | 84.97%
|  |  | 232 | 3.0933 | 3.0933 | 0.07655 | 0.08497 | 0.25453 | 0.15467 | 0.03712 | 0.00013862 | 0.02 | 0.015 | 0.015 | 0.65797 | 84.94%
|  |  | 233 | 3.1067 | 3.1067 | 0.077211 | 0.085704 | 0.25673 | 0.15533 | 0.03728 | 0.00013862 | 0.02 | 0.015 | 0.015 | 0.66239 | 84.91%
|  |  | 234 | 3.12 | 3.12 | 0.077875 | 0.086441 | 0.25894 | 0.156 | 0.03744 | 0.00013862 | 0.02 | 0.015 | 0.015 | 0.66683 | 84.88%
|  |  | 235 | 3.1333 | 3.1333 | 0.078542 | 0.087182 | 0.26115 | 0.15667 | 0.0376 | 0.00013862 | 0.02 | 0.015 | 0.015 | 0.67128 | 84.85%
|  |  | 236 | 3.1467 | 3.1467 | 0.079212 | 0.087925 | 0.26338 | 0.15733 | 0.03776 | 0.00013862 | 0.02 | 0.015 | 0.015 | 0.67575 | 84.82%
|  |  | 237 | 3.16 | 3.16 | 0.079885 | 0.088672 | 0.26562 | 0.158 | 0.03792 | 0.00013862 | 0.02 | 0.015 | 0.015 | 0.68023 | 84.79%
|  |  | 238 | 3.1733 | 3.1733 | 0.08056 | 0.089422 | 0.26786 | 0.15867 | 0.03808 | 0.00013862 | 0.02 | 0.015 | 0.015 | 0.68473 | 84.76%
|  |  | 239 | 3.1867 | 3.1867 | 0.081239 | 0.090175 | 0.27012 | 0.15933 | 0.03824 | 0.00013862 | 0.02 | 0.015 | 0.015 | 0.68924 | 84.73%
|  |  | 240 | 3.2 | 3.2 | 0.08192 | 0.090931 | 0.27238 | 0.16 | 0.0384 | 0.00013862 | 0.02 | 0.015 | 0.015 | 0.69377 | 84.7%
|  |  | 241 | 3.2133 | 3.2133 | 0.082604 | 0.091691 | 0.27466 | 0.16067 | 0.03856 | 0.00013862 | 0.02 | 0.015 | 0.015 | 0.69832 | 84.67%
|  |  | 242 | 3.2267 | 3.2267 | 0.083291 | 0.092453 | 0.27694 | 0.16133 | 0.03872 | 0.00013862 | 0.02 | 0.015 | 0.015 | 0.70288 | 84.64%
|  |  | 243 | 3.24 | 3.24 | 0.083981 | 0.093219 | 0.27924 | 0.162 | 0.03888 | 0.00013862 | 0.02 | 0.015 | 0.015 | 0.70745 | 84.61%
|  |  | 244 | 3.2533 | 3.2533 | 0.084673 | 0.093987 | 0.28154 | 0.16267 | 0.03904 | 0.00013862 | 0.02 | 0.015 | 0.015 | 0.71205 | 84.57%
|  |  | 245 | 3.2667 | 3.2667 | 0.085369 | 0.094759 | 0.28385 | 0.16333 | 0.0392 | 0.00013862 | 0.02 | 0.015 | 0.015 | 0.71665 | 84.54%
|  |  | 246 | 3.28 | 3.28 | 0.086067 | 0.095535 | 0.28617 | 0.164 | 0.03936 | 0.00013862 | 0.02 | 0.015 | 0.015 | 0.72127 | 84.51%
|  |  | 247 | 3.2933 | 3.2933 | 0.086768 | 0.096313 | 0.2885 | 0.16467 | 0.03952 | 0.00013862 | 0.02 | 0.015 | 0.015 | 0.72591 | 84.48%
|  |  | 248 | 3.3067 | 3.3067 | 0.087472 | 0.097094 | 0.29085 | 0.16533 | 0.03968 | 0.00013862 | 0.02 | 0.015 | 0.015 | 0.73056 | 84.45%
|  |  | 249 | 3.32 | 3.32 | 0.088179 | 0.097879 | 0.2932 | 0.166 | 0.03984 | 0.00013862 | 0.02 | 0.015 | 0.015 | 0.73523 | 84.42%
|  |  | 250 | 3.3333 | 3.3333 | 0.088889 | 0.098667 | 0.29556 | 0.16667 | 0.04 | 0.00013862 | 0.02 | 0.015 | 0.015 | 0.73992 | 84.39%
|  |  | 251 | 3.3467 | 3.3467 | 0.089601 | 0.099458 | 0.29792 | 0.16733 | 0.04016 | 0.00013862 | 0.02 | 0.015 | 0.015 | 0.74462 | 84.36%
|  |  | 252 | 3.36 | 3.36 | 0.090317 | 0.10025 | 0.3003 | 0.168 | 0.04032 | 0.00013862 | 0.02 | 0.015 | 0.015 | 0.74933 | 84.33%
|  |  | 253 | 3.3733 | 3.3733 | 0.091035 | 0.10105 | 0.30269 | 0.16867 | 0.04048 | 0.00013862 | 0.02 | 0.015 | 0.015 | 0.75406 | 84.3%
|  |  | 254 | 3.3867 | 3.3867 | 0.091756 | 0.10185 | 0.30509 | 0.16933 | 0.04064 | 0.00013862 | 0.02 | 0.015 | 0.015 | 0.75881 | 84.27%
|  |  | 255 | 3.4 | 3.4 | 0.09248 | 0.10265 | 0.3075 | 0.17 | 0.0408 | 0.00013862 | 0.02 | 0.015 | 0.015 | 0.76357 | 84.24%
|  |  | 256 | 3.4133 | 3.4133 | 0.093207 | 0.10346 | 0.30991 | 0.17067 | 0.04096 | 0.00013862 | 0.02 | 0.015 | 0.015 | 0.76834 | 84.2%
|  |  | 257 | 3.4267 | 3.4267 | 0.093936 | 0.10427 | 0.31234 | 0.17133 | 0.04112 | 0.00013862 | 0.02 | 0.015 | 0.015 | 0.77314 | 84.17%
|  |  | 258 | 3.44 | 3.44 | 0.094669 | 0.10508 | 0.31477 | 0.172 | 0.04128 | 0.00013862 | 0.02 | 0.015 | 0.015 | 0.77794 | 84.14%
|  |  | 259 | 3.4533 | 3.4533 | 0.095404 | 0.1059 | 0.31722 | 0.17267 | 0.04144 | 0.00013862 | 0.02 | 0.015 | 0.015 | 0.78277 | 84.11%
|  |  | 260 | 3.4667 | 3.4667 | 0.096142 | 0.10672 | 0.31967 | 0.17333 | 0.0416 | 0.00013862 | 0.02 | 0.015 | 0.015 | 0.7876 | 84.08%
|  |  | 261 | 3.48 | 3.48 | 0.096883 | 0.10754 | 0.32214 | 0.174 | 0.04176 | 0.00013862 | 0.02 | 0.015 | 0.015 | 0.79246 | 84.05%
|  |  | 262 | 3.4933 | 3.4933 | 0.097627 | 0.10837 | 0.32461 | 0.17467 | 0.04192 | 0.00013862 | 0.02 | 0.015 | 0.015 | 0.79733 | 84.02%
|  |  | 263 | 3.5067 | 3.5067 | 0.098374 | 0.10919 | 0.32709 | 0.17533 | 0.04208 | 0.00013862 | 0.02 | 0.015 | 0.015 | 0.80221 | 83.99%
|  |  | 264 | 3.52 | 3.52 | 0.099123 | 0.11003 | 0.32958 | 0.176 | 0.04224 | 0.00013862 | 0.02 | 0.015 | 0.015 | 0.80711 | 83.96%
|  |  | 265 | 3.5333 | 3.5333 | 0.099876 | 0.11086 | 0.33209 | 0.17667 | 0.0424 | 0.00013862 | 0.02 | 0.015 | 0.015 | 0.81203 | 83.93%
|  |  | 266 | 3.5467 | 3.5467 | 0.10063 | 0.1117 | 0.3346 | 0.17733 | 0.04256 | 0.00013862 | 0.02 | 0.015 | 0.015 | 0.81696 | 83.9%
|  |  | 267 | 3.56 | 3.56 | 0.10139 | 0.11254 | 0.33712 | 0.178 | 0.04272 | 0.00013862 | 0.02 | 0.015 | 0.015 | 0.82191 | 83.86%
|  |  | 268 | 3.5733 | 3.5733 | 0.10215 | 0.11339 | 0.33965 | 0.17867 | 0.04288 | 0.00013862 | 0.02 | 0.015 | 0.015 | 0.82687 | 83.83%
|  |  | 269 | 3.5867 | 3.5867 | 0.10291 | 0.11423 | 0.34219 | 0.17933 | 0.04304 | 0.00013862 | 0.02 | 0.015 | 0.015 | 0.83185 | 83.8%
|  |  | 270 | 3.6 | 3.6 | 0.10368 | 0.11508 | 0.34474 | 0.18 | 0.0432 | 0.00013862 | 0.02 | 0.015 | 0.015 | 0.83684 | 83.77%
|  |  | 271 | 3.6133 | 3.6133 | 0.10445 | 0.11594 | 0.34729 | 0.18067 | 0.04336 | 0.00013862 | 0.02 | 0.015 | 0.015 | 0.84185 | 83.74%
|  |  | 272 | 3.6267 | 3.6267 | 0.10522 | 0.1168 | 0.34986 | 0.18133 | 0.04352 | 0.00013862 | 0.02 | 0.015 | 0.015 | 0.84687 | 83.71%
|  |  | 273 | 3.64 | 3.64 | 0.106 | 0.11766 | 0.35244 | 0.182 | 0.04368 | 0.00013862 | 0.02 | 0.015 | 0.015 | 0.85191 | 83.68%
|  |  | 274 | 3.6533 | 3.6533 | 0.10677 | 0.11852 | 0.35503 | 0.18267 | 0.04384 | 0.00013862 | 0.02 | 0.015 | 0.015 | 0.85697 | 83.65%
|  |  | 275 | 3.6667 | 3.6667 | 0.10756 | 0.11939 | 0.35762 | 0.18333 | 0.044 | 0.00013862 | 0.02 | 0.015 | 0.015 | 0.86204 | 83.62%
|  |  | 276 | 3.68 | 3.68 | 0.10834 | 0.12026 | 0.36023 | 0.184 | 0.04416 | 0.00013862 | 0.02 | 0.015 | 0.015 | 0.86712 | 83.59%
|  |  | 277 | 3.6933 | 3.6933 | 0.10913 | 0.12113 | 0.36284 | 0.18467 | 0.04432 | 0.00013862 | 0.02 | 0.015 | 0.015 | 0.87222 | 83.56%
|  |  | 278 | 3.7067 | 3.7067 | 0.10992 | 0.12201 | 0.36547 | 0.18533 | 0.04448 | 0.00013862 | 0.02 | 0.015 | 0.015 | 0.87734 | 83.53%
|  |  | 279 | 3.72 | 3.72 | 0.11071 | 0.12288 | 0.3681 | 0.186 | 0.04464 | 0.00013862 | 0.02 | 0.015 | 0.015 | 0.88247 | 83.49%
|  |  | 280 | 3.7333 | 3.7333 | 0.1115 | 0.12377 | 0.37074 | 0.18667 | 0.0448 | 0.00013862 | 0.02 | 0.015 | 0.015 | 0.88762 | 83.46%
|  |  | 281 | 3.7467 | 3.7467 | 0.1123 | 0.12465 | 0.3734 | 0.18733 | 0.04496 | 0.00013862 | 0.02 | 0.015 | 0.015 | 0.89278 | 83.43%
|  |  | 282 | 3.76 | 3.76 | 0.1131 | 0.12554 | 0.37606 | 0.188 | 0.04512 | 0.00013862 | 0.02 | 0.015 | 0.015 | 0.89796 | 83.4%
|  |  | 283 | 3.7733 | 3.7733 | 0.1139 | 0.12643 | 0.37873 | 0.18867 | 0.04528 | 0.00013862 | 0.02 | 0.015 | 0.015 | 0.90316 | 83.37%
|  |  | 284 | 3.7867 | 3.7867 | 0.11471 | 0.12733 | 0.38141 | 0.18933 | 0.04544 | 0.00013862 | 0.02 | 0.015 | 0.015 | 0.90836 | 83.34%
|  |  | 285 | 3.8 | 3.8 | 0.11552 | 0.12823 | 0.3841 | 0.19 | 0.0456 | 0.00013862 | 0.02 | 0.015 | 0.015 | 0.91359 | 83.31%
|  |  | 286 | 3.8133 | 3.8133 | 0.11633 | 0.12913 | 0.3868 | 0.19067 | 0.04576 | 0.00013862 | 0.02 | 0.015 | 0.015 | 0.91883 | 83.28%
|  |  | 287 | 3.8267 | 3.8267 | 0.11715 | 0.13003 | 0.38951 | 0.19133 | 0.04592 | 0.00013862 | 0.02 | 0.015 | 0.015 | 0.92409 | 83.25%
|  |  | 288 | 3.84 | 3.84 | 0.11796 | 0.13094 | 0.39223 | 0.192 | 0.04608 | 0.00013862 | 0.02 | 0.015 | 0.015 | 0.92936 | 83.22%
|  |  | 289 | 3.8533 | 3.8533 | 0.11879 | 0.13185 | 0.39496 | 0.19267 | 0.04624 | 0.00013862 | 0.02 | 0.015 | 0.015 | 0.93464 | 83.19%
|  |  | 290 | 3.8667 | 3.8667 | 0.11961 | 0.13277 | 0.3977 | 0.19333 | 0.0464 | 0.00013862 | 0.02 | 0.015 | 0.015 | 0.93995 | 83.15%
|  |  | 291 | 3.88 | 3.88 | 0.12044 | 0.13368 | 0.40045 | 0.194 | 0.04656 | 0.00013862 | 0.02 | 0.015 | 0.015 | 0.94526 | 83.12%
|  |  | 292 | 3.8933 | 3.8933 | 0.12126 | 0.1346 | 0.4032 | 0.19467 | 0.04672 | 0.00013862 | 0.02 | 0.015 | 0.015 | 0.9506 | 83.09%
|  |  | 293 | 3.9067 | 3.9067 | 0.1221 | 0.13553 | 0.40597 | 0.19533 | 0.04688 | 0.00013862 | 0.02 | 0.015 | 0.015 | 0.95595 | 83.06%
|  |  | 294 | 3.92 | 3.92 | 0.12293 | 0.13645 | 0.40875 | 0.196 | 0.04704 | 0.00013862 | 0.02 | 0.015 | 0.015 | 0.96131 | 83.03%
|  |  | 295 | 3.9333 | 3.9333 | 0.12377 | 0.13738 | 0.41153 | 0.19667 | 0.0472 | 0.00013862 | 0.02 | 0.015 | 0.015 | 0.96669 | 83%
|  |  | 296 | 3.9467 | 3.9467 | 0.12461 | 0.13832 | 0.41433 | 0.19733 | 0.04736 | 0.00013862 | 0.02 | 0.015 | 0.015 | 0.97208 | 82.97%
|  |  | 297 | 3.96 | 3.96 | 0.12545 | 0.13925 | 0.41713 | 0.198 | 0.04752 | 0.00013862 | 0.02 | 0.015 | 0.015 | 0.97749 | 82.94%
|  |  | 298 | 3.9733 | 3.9733 | 0.1263 | 0.14019 | 0.41994 | 0.19867 | 0.04768 | 0.00013862 | 0.02 | 0.015 | 0.015 | 0.98292 | 82.91%
|  |  | 299 | 3.9867 | 3.9867 | 0.12715 | 0.14113 | 0.42277 | 0.19933 | 0.04784 | 0.00013862 | 0.02 | 0.015 | 0.015 | 0.98836 | 82.88%
|  |  | 300 | 4 | 4 | 0.128 | 0.14208 | 0.4256 | 0.2 | 0.048 | 0.00013862 | 0.02 | 0.015 | 0.015 | 0.99382 | 82.85%

## Design (hidden)
Vin= | 5 | V | L(30%)= | 0.76 | µH
Vout= | 1.2 | V
Iout= | 4 | A | MaxIdelta= | 4 | A
|  |  | MaxDroop= | 50 | mV
Fsw= | 1000 | kHz
|  |  | ESR(max)= | 12.5 | mΩ
L= | 1 | µH | Cout(min)= | 84.2105 | µF
DCR= | 8 | mΩ
Cout= | 55 | µF | DesPM= | 60 | °
ESR= | 2 | mΩ | DesFC= | 75 | kHz
Tss= | 10 | ms | Compensation Components for PM
Css= | 312.5 | nF | Rc1= | 2.4314 | kΩ
|  |  | Cc1= | 4.5759 | nF
Rc1= | 3.48 | kΩ | Cc2= | 0.045242 | nF
Cc1= | 3.3 | nF
Cc2= | 0 | nF | Compensation Components for Fc
|  |  | Rc1= | 3.5132 | kΩ
Iripple= | 0.912 | A | Cc1= | 3.1668 | nF
VoRipple= | 1.824 | mV | Cc2= | 0.031311 | nF
Fc= | 74.5627 | kHz
PM= | 54.7326 | °
Toff_max | 1e-07

## Main Page (hidden)
LM2863 Modeling Spreedsheet
Input Parameters
Constants |  |  | Unit Conversions | Slider Link | Slider Scale | Scaled Values | G= | 1.2375
Pi | 3.1416 | [5 empty] | X1= | 0.57735
Operating Conditions | [6 empty] | A1= | 2.3094e-12
Vin | 5 | V |  | 51 | 0.1 |  | B1= | 1.0117e-05
Vout | 1.2 | V |  | 62 | 0.1 |  | C1= | -0.57735
Duty factor | 66% |  |  | 66 | 0.01 |  | Fc(req)= | 56340.1621
Iout | 4 | A |  | 37 | 0.1 |  | G2= | 1.14
Rload | 0.3 | Ohms
L | 1 | uH | 1e-06 | 10 | 0.1 | 1e-06
Inductor Resistance
Cout | 55 | uF | 1e-06 |  |  | 5.5e-05
ESR | 2 | mOhms | 0.001 |  |  | 0.002
Ioutmax | 3 | A
Max I ripple% | 30%
Device Parameters |  |  | 1
Fsw | 1000 | kHz | 1000 |  |  | 1000000
GM_ea | 500 | uMhos | 1e-06 |  |  | 0.0005
Ro_ea | 1 | Mohm | 1000000 | 10 | 0.1 | 1000000
Vfb | 0.8 | V
Compesation
Rc1 | 3.48 | Kohm | 1000 | 110 | 0.1 | 3480
Cc1 | 3300 | pF | 1e-12 |  |  | 3.3e-09
Cc2 | 0 | pF
Rds On (HSF)
Rds On (LSF)
Qg
Error Amp parasitic capacitance | 1 | fF | 1e-15 |  |  | 1e-15
Calculated Parameters
Minimum Inductor | 1.0133e-06
Copper Area
Airflow
57.2
56.2848
Note on A19: Switching Frequency

## Stability Graph Calculations (hidden)
Divider network and EA poles/zeros |  |  | Modulator |  |  | Power Stage poles/zeros |  |  | Complex Pole pair |  |  | Total System
Afb | 0.66667 | V/V | Acs | 8.2163 | V/V | z1 | 1446863.119 | Hz | p3 | 500000 | Hz | Adc | 1846.6782 | V/V
z2 | 13858.8421 | Hz | Am | 0.67428 | V/V | p1 | 14305.362 | Hz | pterm1 | 98838.9674 |  | Crossover | 74.5627 | Khz | 0.19768
p2 | 48.2288 | Hz | [6 empty] | pterm2 | 250000000000 |  | Phase Margin | 54.7326 | Deg
Aea | 500 | V/V | [9 empty] | radconv | 57.2958
p4 | 4573417.9049
Frequency(Hz) | Power Stage |  |  |  | Error Amplifier | [5 empty] | Sampling Double Pole |  | System Response | [6 empty] | ERROR AMP Response |  | PLANT Response
| p1 |  | z1 |  | p2 |  | z2 |  | p4 |  | P3
| Gain(V/V) | Phase(rad) | Gain(V/V) | Phase(rad) | Gain(V/V) | Phase(rad) | Gain(V/V) | Phase(rad) | Gain(V/V) | Phase(rad) | Gain(V/V) | Phase(rad) | Gain (dB) | Phase (Deg) | Phase Margin |  |  | Fsquare |  | Gain(dB) | Phase(Deg) | Gain(dB) | Phase(Deg)
1 | 1 | 6.9904e-05 | 1 | 6.9115e-07 | 1.0002 | 0.020732 | 1 | 7.2156e-05 | 1 | 2.1865e-07 | 1 | 1.0117e-05 | 65.326 | -1.1883 | 178.8117 |  | 1000000000 | 1 |  | 53.9775 | -1.1837 | 14.8702 | -0.0045453
1.0965 | 1 | 7.665e-05 | 1 | 7.5785e-07 | 1.0003 | 0.022731 | 1 | 7.9119e-05 | 1 | 2.3976e-07 | 1 | 1.1094e-05 | 65.3256 | -1.3029 | 178.6971 |  | 1000000000 | 1.2023 |  | 53.9772 | -1.2979 | 14.8702 | -0.0049839
1.2023 | 1 | 8.4045e-05 | 1 | 8.3097e-07 | 1.0003 | 0.024924 | 1 | 8.6753e-05 | 1 | 2.6289e-07 | 1 | 1.2164e-05 | 65.3251 | -1.4285 | 178.5715 |  | 1000000000 | 1.4455 |  | 53.9767 | -1.4231 | 14.8702 | -0.0054648
1.3183 | 1 | 9.2154e-05 | 1 | 9.1114e-07 | 1.0004 | 0.027328 | 1 | 9.5123e-05 | 1 | 2.8825e-07 | 1 | 1.3338e-05 | 65.3246 | -1.5663 | 178.4337 |  | 1000000000 | 1.7379 |  | 53.9762 | -1.5603 | 14.8702 | -0.005992
1.4454 | 1 | 0.00010104 | 1 | 9.9899e-07 | 1.0004 | 0.029961 | 1 | 0.00010429 | 1 | 3.1604e-07 | 1 | 1.4624e-05 | 65.3239 | -1.7172 | 178.2828 |  | 1000000000 | 2.0892 |  | 53.9755 | -1.7107 | 14.8702 | -0.0065698
1.5849 | 1 | 0.00011079 | 1 | 1.0954e-06 | 1.0005 | 0.03285 | 1 | 0.00011436 | 1 | 3.4655e-07 | 1 | 1.6035e-05 | 65.3231 | -1.8829 | 178.1171 |  | 1000000000 | 2.5119 |  | 53.9747 | -1.8757 | 14.8702 | -0.0072038
1.7378 | 1 | 0.00012148 | 1 | 1.2011e-06 | 1.0006 | 0.036017 | 1 | 0.00012539 | 1 | 3.7998e-07 | 1 | 1.7582e-05 | 65.3222 | -2.0643 | 177.9357 |  | 1000000000 | 3.0199 |  | 53.9738 | -2.0565 | 14.8702 | -0.0078988
1.9055 | 1 | 0.0001332 | 1 | 1.317e-06 | 1.0008 | 0.039489 | 1 | 0.00013749 | 1 | 4.1665e-07 | 1 | 1.9279e-05 | 65.3211 | -2.2634 | 177.7366 |  | 1000000000 | 3.6309 |  | 53.9726 | -2.2547 | 14.8702 | -0.008661
2.0893 | 1 | 0.00014605 | 1 | 1.444e-06 | 1.0009 | 0.043294 | 1 | 0.00015076 | 1 | 4.5684e-07 | 1 | 2.1138e-05 | 65.3197 | -2.4814 | 177.5186 |  | 1000000000 | 4.3652 |  | 53.9713 | -2.4719 | 14.8702 | -0.0094965
2.2909 | 1 | 0.00016014 | 1 | 1.5834e-06 | 1.0011 | 0.047465 | 1 | 0.0001653 | 1 | 5.0092e-07 | 1 | 2.3178e-05 | 65.318 | -2.7205 | 177.2795 |  | 1000000000 | 5.2482 |  | 53.9696 | -2.7101 | 14.8702 | -0.010413
2.5119 | 1 | 0.00017559 | 1 | 1.7361e-06 | 1.0014 | 0.052036 | 1 | 0.00018125 | 1 | 5.4924e-07 | 1 | 2.5414e-05 | 65.3161 | -2.9825 | 177.0175 |  | 1000000000 | 6.3096 |  | 53.9676 | -2.9711 | 14.8702 | -0.011417
2.7542 | 1 | 0.00019253 | 1 | 1.9036e-06 | 1.0016 | 0.057045 | 1 | 0.00019873 | 1 | 6.0222e-07 | 1 | 2.7866e-05 | 65.3137 | -3.2696 | 176.7304 |  | 1000000000 | 7.5856 |  | 53.9653 | -3.2571 | 14.8702 | -0.012519
3.02 | 1 | 0.00021111 | 1 | 2.0873e-06 | 1.002 | 0.062537 | 1 | 0.00021791 | 1 | 6.6034e-07 | 1 | 3.0555e-05 | 65.3108 | -3.5844 | 176.4156 |  | 1000000000 | 9.1204 |  | 53.9624 | -3.5706 | 14.8702 | -0.013727
3.3113 | 1 | 0.00023147 | 1 | 2.2886e-06 | 1.0024 | 0.068551 | 1 | 0.00023893 | 1 | 7.2403e-07 | 1 | 3.3502e-05 | 65.3074 | -3.9291 | 176.0709 |  | 1000000000 | 10.9647 |  | 53.959 | -3.914 | 14.8702 | -0.015051
3.6308 | 1 | 0.00025381 | 1 | 2.5094e-06 | 1.0028 | 0.075141 | 1 | 0.00026198 | 1 | 7.9389e-07 | 1 | 3.6734e-05 | 65.3033 | -4.3068 | 175.6932 |  | 1000000000 | 13.1827 |  | 53.9549 | -4.2903 | 14.8702 | -0.016503
3.9811 | 1 | 0.00027829 | 1 | 2.7515e-06 | 1.0034 | 0.082359 | 1 | 0.00028726 | 1 | 8.7049e-07 | 1 | 4.0279e-05 | 65.2983 | -4.7205 | 175.2795 |  | 1000000000 | 15.8492 |  | 53.9499 | -4.7024 | 14.8702 | -0.018095
4.3652 | 1 | 0.00030514 | 1 | 3.017e-06 | 1.0041 | 0.090264 | 1 | 0.00031498 | 1 | 9.5447e-07 | 1 | 4.4165e-05 | 65.2924 | -5.1736 | 174.8264 |  | 1000000000 | 19.055 |  | 53.944 | -5.1538 | 14.8702 | -0.019841
4.7863 | 1 | 0.00033458 | 1 | 3.3081e-06 | 1.0049 | 0.098918 | 1 | 0.00034536 | 1 | 1.0465e-06 | 1 | 4.8425e-05 | 65.2853 | -5.6696 | 174.3304 |  | 1000000000 | 22.9087 |  | 53.9368 | -5.6478 | 14.8702 | -0.021755
5.2481 | 1 | 0.00036686 | 1 | 3.6272e-06 | 1.0059 | 0.10839 | 1 | 0.00037868 | 1 | 1.1475e-06 | 1 | 5.3097e-05 | 65.2767 | -6.2125 | 173.7875 |  | 1000000000 | 27.5426 |  | 53.9283 | -6.1887 | 14.8702 | -0.023854
5.7544 | 1 | 0.00040225 | 1 | 3.9772e-06 | 1.0071 | 0.11875 | 1 | 0.00041522 | 1 | 1.2582e-06 | 1 | 5.822e-05 | 65.2664 | -6.8065 | 173.1935 |  | 1000000000 | 33.1131 |  | 53.918 | -6.7803 | 14.8702 | -0.026155
6.3096 | 1 | 0.00044107 | 1 | 4.3609e-06 | 1.0085 | 0.13009 | 1 | 0.00045528 | 1 | 1.3796e-06 | 1 | 6.3837e-05 | 65.2541 | -7.4561 | 172.5439 |  | 1000000000 | 39.8111 |  | 53.9057 | -7.4275 | 14.8702 | -0.028679
6.9183 | 1 | 0.00048362 | 1 | 4.7816e-06 | 1.0102 | 0.14248 | 1 | 0.0004992 | 1 | 1.5127e-06 | 1 | 6.9996e-05 | 65.2394 | -8.1662 | 171.8338 |  | 1000000000 | 47.8629 |  | 53.8909 | -8.1347 | 14.8702 | -0.031446
7.5858 | 1 | 0.00053028 | 1 | 5.2429e-06 | 1.0123 | 0.15601 | 1 | 0.00054736 | 1 | 1.6587e-06 | 1 | 7.6749e-05 | 65.2217 | -8.9419 | 171.0581 |  | 1000000000 | 57.5444 |  | 53.8733 | -8.9074 | 14.8702 | -0.03448
8.3176 | 1 | 0.00058143 | 1 | 5.7487e-06 | 1.0148 | 0.17078 | 1 | 0.00060017 | 1 | 1.8187e-06 | 1 | 8.4153e-05 | 65.2005 | -9.7886 | 170.2114 |  | 1000000000 | 69.1825 |  | 53.8521 | -9.7508 | 14.8702 | -0.037806
9.1201 | 1 | 0.00063753 | 1 | 6.3034e-06 | 1.0177 | 0.18689 | 1 | 0.00065807 | 1 | 1.9942e-06 | 1 | 9.2272e-05 | 65.1752 | -10.7121 | 169.2879 |  | 1000000000 | 83.1762 |  | 53.8268 | -10.6706 | 14.8702 | -0.041453
10 | 1 | 0.00069904 | 1 | 6.9115e-06 | 1.0213 | 0.20445 | 1 | 0.00072156 | 1 | 2.1865e-06 | 1 | 0.00010117 | 65.145 | -11.7182 | 168.2818 |  | 1000000000 | 100 |  | 53.7966 | -11.6728 | 14.8702 | -0.045453
10.965 | 1 | 0.0007665 | 1 | 7.5785e-06 | 1.0255 | 0.22355 | 1 | 0.00079119 | 1 | 2.3976e-06 | 1 | 0.00011094 | 65.1089 | -12.8133 | 167.1867 |  | 1000000000 | 120.2312 |  | 53.7605 | -12.7635 | 14.8702 | -0.049839
12.023 | 1 | 0.00084045 | 1 | 8.3097e-06 | 1.0306 | 0.24431 | 1 | 0.00086753 | 1 | 2.6289e-06 | 1 | 0.00012164 | 65.066 | -14.0031 | 165.9969 |  | 1000000000 | 144.5525 |  | 53.7176 | -13.9485 | 14.8702 | -0.054648
13.183 | 1 | 0.00092154 | 1 | 9.1114e-06 | 1.0367 | 0.26683 | 1 | 0.00095123 | 1 | 2.8825e-06 | 1 | 0.00013338 | 65.0149 | -15.2935 | 164.7065 |  | 1000000000 | 173.7915 |  | 53.6665 | -15.2336 | 14.8702 | -0.05992
14.454 | 1 | 0.0010104 | 1 | 9.9899e-06 | 1.0439 | 0.29118 | 1 | 0.0010429 | 1 | 3.1604e-06 | 1 | 0.00014624 | 64.9543 | -16.6894 | 163.3106 |  | 1000000000 | 208.9181 |  | 53.6059 | -16.6237 | 14.8702 | -0.065698
15.849 | 1 | 0.0011079 | 1 | 1.0954e-05 | 1.0526 | 0.3175 | 1 | 0.0011436 | 1 | 3.4655e-06 | 1 | 0.00016035 | 64.8825 | -18.1983 | 161.8017 |  | 1000000000 | 251.1908 |  | 53.534 | -18.1263 | 14.8702 | -0.072038
17.378 | 1 | 0.0012148 | 1 | 1.2011e-05 | 1.0629 | 0.34584 | 1 | 0.0012539 | 1 | 3.7998e-06 | 1 | 0.00017582 | 64.7977 | -19.8227 | 160.1773 |  | 1000000000 | 301.9949 |  | 53.4493 | -19.7437 | 14.8702 | -0.078988
19.055 | 1 | 0.001332 | 1 | 1.317e-05 | 1.0752 | 0.37627 | 1 | 0.0013749 | 1 | 4.1665e-06 | 1 | 0.00019279 | 64.6979 | -21.5669 | 158.4331 |  | 1000000000 | 363.093 |  | 53.3495 | -21.4802 | 14.8702 | -0.08661
20.893 | 1 | 0.0014605 | 1 | 1.444e-05 | 1.0898 | 0.4088 | 1 | 0.0015076 | 1 | 4.5684e-06 | 1 | 0.00021138 | 64.5809 | -23.4314 | 156.5686 |  | 1000000000 | 436.5174 |  | 53.2325 | -23.3364 | 14.8702 | -0.094965
22.909 | 1 | 0.0016014 | 1 | 1.5834e-05 | 1.1071 | 0.44345 | 1 | 0.001653 | 1 | 5.0092e-06 | 1 | 0.00023178 | 64.4442 | -25.4177 | 154.5823 |  | 1000000000 | 524.8223 |  | 53.0958 | -25.3136 | 14.8702 | -0.10413
25.119 | 1 | 0.0017559 | 1 | 1.7361e-05 | 1.1275 | 0.48017 | 1 | 0.0018125 | 1 | 5.4924e-06 | 1 | 0.00025414 | 64.2855 | -27.5225 | 152.4775 |  | 1000000000 | 630.9642 |  | 52.9371 | -27.4083 | 14.8702 | -0.11417
27.542 | 1 | 0.0019253 | 1 | 1.9036e-05 | 1.1516 | 0.51888 | 1 | 0.0019873 | 1 | 6.0222e-06 | 1 | 0.00027866 | 64.102 | -29.7411 | 150.2589 |  | 1000000000 | 758.5618 |  | 52.7536 | -29.6159 | 14.8702 | -0.12519
30.2 | 1 | 0.0021111 | 1 | 2.0873e-05 | 1.1799 | 0.55945 | 1 | 0.0021791 | 1 | 6.6034e-06 | 1 | 0.00030555 | 63.8911 | -32.0669 | 147.9331 |  | 1000000000 | 912.04 |  | 52.5427 | -31.9296 | 14.8702 | -0.13727
33.113 | 1 | 0.0023147 | 1 | 2.2886e-05 | 1.213 | 0.60166 | 1 | 0.0023893 | 1 | 7.2403e-06 | 1 | 0.00033502 | 63.6505 | -34.4868 | 145.5132 |  | 1000000000 | 1096.4708 |  | 52.3021 | -34.3363 | 14.8702 | -0.15051
36.308 | 1 | 0.0025381 | 1 | 2.5094e-05 | 1.2517 | 0.64531 | 1 | 0.0026198 | 1 | 7.9389e-06 | 1 | 0.00036734 | 63.3778 | -36.9889 | 143.0111 |  | 1000000000 | 1318.2709 |  | 52.0294 | -36.8238 | 14.8702 | -0.16503
39.811 | 1 | 0.0027829 | 1 | 2.7515e-05 | 1.2967 | 0.69007 | 1 | 0.0028726 | 1 | 8.7049e-06 | 1 | 0.00040279 | 63.0711 | -39.5552 | 140.4448 |  | 1000000000 | 1584.9157 |  | 51.7228 | -39.3743 | 14.8702 | -0.18095
43.652 | 1 | 0.0030514 | 1 | 3.017e-05 | 1.3488 | 0.73563 | 1 | 0.0031497 | 1 | 9.5447e-06 | 1 | 0.00044165 | 62.729 | -42.1668 | 137.8332 |  | 1000000000 | 1905.4971 |  | 51.3806 | -41.9684 | 14.8702 | -0.19841
47.863 | 1 | 0.0033458 | 1 | 3.3081e-05 | 1.4089 | 0.78159 | 1 | 0.0034536 | 1 | 1.0465e-05 | 1 | 0.00048425 | 62.3505 | -44.8022 | 135.1978 |  | 1000000000 | 2290.8668 |  | 51.0021 | -44.5846 | 14.8702 | -0.21755
52.481 | 1 | 0.0036686 | 1 | 3.6272e-05 | 1.4779 | 0.8276 | 1 | 0.0037868 | 1 | 1.1475e-05 | 1 | 0.00053097 | 61.9351 | -47.44 | 132.56 |  | 1000000000 | 2754.2554 |  | 50.5867 | -47.2014 | 14.8702 | -0.23854
57.544 | 1 | 0.0040225 | 1 | 3.9772e-05 | 1.5568 | 0.87324 | 1 | 0.0041521 | 1 | 1.2582e-05 | 1 | 0.0005822 | 61.4832 | -50.0573 | 129.9427 |  | 1000000000 | 3311.3119 |  | 50.1349 | -49.7958 | 14.8702 | -0.26155
63.096 | 1 | 0.0044106 | 1 | 4.3609e-05 | 1.6467 | 0.91816 | 1 | 0.0045527 | 1 | 1.3796e-05 | 1 | 0.00063837 | 60.9956 | -52.6335 | 127.3665 |  | 1000000000 | 3981.1052 |  | 49.6473 | -52.3467 | 14.8702 | -0.28679
69.183 | 1 | 0.0048361 | 1 | 4.7816e-05 | 1.7486 | 0.96201 | 1 | 0.0049919 | 1 | 1.5127e-05 | 1 | 0.00069996 | 60.4739 | -55.1482 | 124.8518 |  | 1000000000 | 4786.2875 |  | 49.1255 | -54.8338 | 14.8701 | -0.31445
75.858 | 1 | 0.0053027 | 1 | 5.2429e-05 | 1.8639 | 1.0045 | 1 | 0.0054736 | 1 | 1.6587e-05 | 1 | 0.00076749 | 59.9196 | -57.5849 | 122.4151 |  | 1000000000 | 5754.4362 |  | 48.5713 | -57.2401 | 14.8701 | -0.34479
83.176 | 1 | 0.0058143 | 1 | 5.7487e-05 | 1.9936 | 1.0453 | 1 | 0.0060016 | 1 | 1.8187e-05 | 1 | 0.00084153 | 59.3352 | -59.9284 | 120.0716 |  | 1000000000 | 6918.247 |  | 47.987 | -59.5503 | 14.8701 | -0.37805
91.201 | 1 | 0.0063752 | 1 | 6.3034e-05 | 2.1391 | 1.0844 | 1 | 0.0065806 | 1 | 1.9942e-05 | 1 | 0.00092272 | 58.7231 | -62.1679 | 117.8321 |  | 1000000000 | 8317.6224 |  | 47.3748 | -61.7534 | 14.8701 | -0.41453
100 | 1 | 0.0069903 | 1 | 6.9115e-05 | 2.302 | 1.1214 | 1 | 0.0072155 | 1 | 2.1865e-05 | 1 | 0.0010117 | 58.0857 | -64.2949 | 115.7051 |  | 1000000000 | 10000 |  | 46.7375 | -63.8404 | 14.87 | -0.45452
109.65 | 1 | 0.0076648 | 1 | 7.5785e-05 | 2.4837 | 1.1564 | 1 | 0.0079118 | 1 | 2.3976e-05 | 1 | 0.0011094 | 57.4257 | -66.3045 | 113.6955 |  | 1000000000 | 12023.1225 |  | 46.0775 | -65.8061 | 14.87 | -0.49838
120.23 | 1 | 0.0084043 | 1 | 8.3097e-05 | 2.686 | 1.1893 | 1 | 0.0086751 | 1 | 2.6289e-05 | 1 | 0.0012164 | 56.7457 | -68.1934 | 111.8066 |  | 1000000000 | 14455.2529 |  | 45.3976 | -67.6469 | 14.8699 | -0.54647
131.83 | 1 | 0.0092152 | 1 | 9.1114e-05 | 2.9106 | 1.2201 | 1 | 0.0095121 | 1 | 2.8825e-05 | 1 | 0.0013338 | 56.0482 | -69.9613 | 110.0387 |  | 1000000000 | 17379.1489 |  | 44.7001 | -69.3621 | 14.8699 | -0.59919
144.54 | 1.0001 | 0.010104 | 1 | 9.9899e-05 | 3.1594 | 1.2487 | 1.0001 | 0.010429 | 1 | 3.1604e-05 | 1 | 0.0014624 | 55.3358 | -71.6089 | 108.3911 |  | 1000000000 | 20891.8116 |  | 43.9878 | -70.9519 | 14.8698 | -0.65696
158.49 | 1.0001 | 0.011079 | 1 | 0.00010954 | 3.435 | 1.2754 | 1.0001 | 0.011436 | 1 | 3.4655e-05 | 1 | 0.0016035 | 54.6093 | -73.142 | 106.858 |  | 1000000000 | 25119.0801 |  | 43.2614 | -72.4217 | 14.8697 | -0.72036
173.78 | 1.0001 | 0.012147 | 1 | 0.00012011 | 3.7394 | 1.3001 | 1.0001 | 0.012539 | 1 | 3.7998e-05 | 1 | 0.0017582 | 53.8717 | -74.5628 | 105.4372 |  | 1000000000 | 30199.4884 |  | 42.524 | -73.773 | 14.8696 | -0.78985
190.55 | 1.0001 | 0.013319 | 1 | 0.0001317 | 4.0755 | 1.3229 | 1.0001 | 0.013748 | 1 | 4.1665e-05 | 1 | 0.0019279 | 53.1241 | -75.8773 | 104.1227 |  | 1000000000 | 36309.3025 |  | 41.7765 | -75.0112 | 14.8695 | -0.86606
208.93 | 1.0001 | 0.014604 | 1 | 0.0001444 | 4.446 | 1.3439 | 1.0001 | 0.015074 | 1 | 4.5684e-05 | 1 | 0.0021138 | 52.3685 | -77.0902 | 102.9098 |  | 1000000000 | 43651.7449 |  | 41.021 | -76.1406 | 14.8693 | -0.94959
229.09 | 1.0001 | 0.016013 | 1 | 0.00015834 | 4.8542 | 1.3633 | 1.0001 | 0.016529 | 1 | 5.0092e-05 | 1 | 0.0023178 | 51.6055 | -78.2086 | 101.7914 |  | 1000000000 | 52482.2281 |  | 40.2583 | -77.1674 | 14.8691 | -1.0412
251.19 | 1.0002 | 0.017557 | 1 | 0.00017361 | 5.3034 | 1.3811 | 1.0002 | 0.018123 | 1 | 5.4924e-05 | 1 | 0.0025414 | 50.8367 | -79.2378 | 100.7622 |  | 1000000000 | 63096.4161 |  | 39.4897 | -78.0962 | 14.8689 | -1.1416
275.42 | 1.0002 | 0.019251 | 1 | 0.00019036 | 5.7976 | 1.3974 | 1.0002 | 0.019871 | 1 | 6.0222e-05 | 1 | 0.0027865 | 50.0629 | -80.1843 | 99.8157 |  | 1000000000 | 75856.1764 |  | 38.7162 | -78.9326 | 14.8686 | -1.2517
302 | 1.0002 | 0.021108 | 1 | 0.00020873 | 6.3412 | 1.4124 | 1.0002 | 0.021788 | 1 | 6.6034e-05 | 1 | 0.0030555 | 49.2845 | -81.0545 | 98.9455 |  | 1000000000 | 91204 |  | 37.9381 | -79.682 | 14.8683 | -1.3725
331.13 | 1.0003 | 0.023143 | 1 | 0.00022886 | 6.9383 | 1.4262 | 1.0003 | 0.023889 | 1 | 7.2403e-05 | 1 | 0.0033502 | 48.5029 | -81.8535 | 98.1465 |  | 1000000000 | 109647.0769 |  | 37.1569 | -80.3486 | 14.8679 | -1.5048
363.08 | 1.0003 | 0.025375 | 1 | 0.00025094 | 7.5944 | 1.4387 | 1.0003 | 0.026192 | 1 | 7.9389e-05 | 1 | 0.0036734 | 47.7181 | -82.5874 | 97.4126 |  | 1000000000 | 131827.0864 |  | 36.3725 | -80.9374 | 14.8674 | -1.65
398.11 | 1.0004 | 0.027822 | 1 | 0.00027515 | 8.315 | 1.4502 | 1.0004 | 0.028718 | 1 | 8.7049e-05 | 1 | 0.0040278 | 46.9308 | -83.2613 | 96.7387 |  | 1000000000 | 158491.5721 |  | 35.5858 | -81.4522 | 14.8668 | -1.8091
436.52 | 1.0005 | 0.030505 | 1 | 0.0003017 | 9.1061 | 1.4608 | 1.0005 | 0.031487 | 1 | 9.5447e-05 | 1 | 0.0044165 | 46.1414 | -83.8802 | 96.1198 |  | 1000000000 | 190549.7104 |  | 34.7971 | -81.8967 | 14.8661 | -1.9836
478.63 | 1.0006 | 0.033446 | 1 | 0.00033081 | 9.9744 | 1.4704 | 1.0006 | 0.034522 | 1 | 0.00010465 | 1 | 0.0048425 | 45.3503 | -84.4489 | 95.5511 |  | 1000000000 | 229086.6769 |  | 34.0068 | -82.2741 | 14.8653 | -2.1748
524.81 | 1.0007 | 0.03667 | 1 | 0.00036272 | 10.9275 | 1.4792 | 1.0007 | 0.03785 | 1 | 0.00011475 | 1 | 0.0053097 | 44.5577 | -84.9718 | 95.0282 |  | 1000000000 | 275425.5361 |  | 33.2152 | -82.5873 | 14.8643 | -2.3845
575.44 | 1.0008 | 0.040204 | 1 | 0.00039772 | 11.9733 | 1.4872 | 1.0009 | 0.041498 | 1 | 0.00012582 | 1 | 0.0058219 | 43.7639 | -85.453 | 94.547 |  | 1000000000 | 331131.1936 |  | 32.4226 | -82.8387 | 14.8631 | -2.6143
630.96 | 1.001 | 0.044078 | 1 | 0.00043609 | 13.1208 | 1.4945 | 1.001 | 0.045496 | 1 | 0.00013796 | 1 | 0.0063836 | 42.969 | -85.8964 | 94.1036 |  | 1000000000 | 398110.5216 |  | 31.6292 | -83.0301 | 14.8616 | -2.8663
691.83 | 1.0012 | 0.048324 | 1 | 0.00047816 | 14.3796 | 1.5012 | 1.0012 | 0.049878 | 1 | 0.00015127 | 1 | 0.0069995 | 42.1734 | -86.3055 | 93.6945 |  | 1000000000 | 478628.7489 |  | 30.8353 | -83.1631 | 14.8599 | -3.1424
758.58 | 1.0014 | 0.052978 | 1 | 0.00052429 | 15.7605 | 1.5073 | 1.0015 | 0.054682 | 1 | 0.00016587 | 1 | 0.0076748 | 41.377 | -86.6838 | 93.3162 |  | 1000000000 | 575443.6164 |  | 30.041 | -83.2386 | 14.8578 | -3.4451
831.76 | 1.0017 | 0.058078 | 1 | 0.00057487 | 17.2751 | 1.5129 | 1.0018 | 0.059945 | 1 | 0.00018187 | 1 | 0.0084151 | 40.5801 | -87.0342 | 92.9658 |  | 1000000000 | 691824.6976 |  | 29.2466 | -83.2573 | 14.8553 | -3.7768
912.01 | 1.002 | 0.063667 | 1 | 0.00063034 | 18.9365 | 1.518 | 1.0022 | 0.065712 | 1 | 0.00019942 | 1 | 0.009227 | 39.7826 | -87.3597 | 92.6403 |  | 1000000000 | 831762.2401 |  | 28.4522 | -83.2193 | 14.8523 | -4.1404
1000 | 1.0024 | 0.06979 | 1 | 0.00069115 | 20.7586 | 1.5226 | 1.0026 | 0.072031 | 1 | 0.00021865 | 1 | 0.010117 | 38.9848 | -87.663 | 92.337 |  | 1000000000 | 1000000 |  | 27.658 | -83.1243 | 14.8487 | -4.5388
1096.5 | 1.0029 | 0.0765 | 1 | 0.00075785 | 22.7574 | 1.5268 | 1.0031 | 0.078955 | 1 | 0.00023976 | 1.0001 | 0.011093 | 38.1866 | -87.9468 | 92.0532 |  | 1000000000 | 1202312.25 |  | 26.8641 | -82.9715 | 14.8443 | -4.9753
1202.3 | 1.0035 | 0.083848 | 1 | 0.00083097 | 24.9492 | 1.5307 | 1.0038 | 0.086537 | 1 | 0.00026289 | 1.0001 | 0.012164 | 37.3881 | -88.2132 | 91.7868 |  | 1000000000 | 1445525.29 |  | 26.0708 | -82.7598 | 14.8391 | -5.4535
1318.3 | 1.0042 | 0.091895 | 1 | 0.00091114 | 27.3526 | 1.5342 | 1.0045 | 0.094838 | 1 | 0.00028825 | 1.0001 | 0.013337 | 36.5895 | -88.4647 | 91.5353 |  | 1000000000 | 1737914.89 |  | 25.2786 | -82.4875 | 14.8328 | -5.9771
1445.4 | 1.0051 | 0.1007 | 1 | 0.00099899 | 29.9863 | 1.5374 | 1.0054 | 0.10392 | 1 | 0.00031604 | 1.0001 | 0.014623 | 35.7914 | -88.703 | 91.297 |  | 1000000000 | 2089181.16 |  | 24.4879 | -82.1529 | 14.8253 | -6.5501
1584.9 | 1.0061 | 0.11034 | 1 | 0.0010954 | 32.8773 | 1.5404 | 1.0065 | 0.11387 | 1 | 0.00034655 | 1.0001 | 0.016034 | 34.9923 | -88.9308 | 91.0692 |  | 1000000000 | 2511908.01 |  | 23.6979 | -81.7529 | 14.8162 | -7.178
1737.8 | 1.0074 | 0.12089 | 1 | 0.0012011 | 36.0463 | 1.5431 | 1.0078 | 0.12474 | 1 | 0.00037998 | 1.0001 | 0.017581 | 34.1935 | -89.1496 | 90.8504 |  | 1000000000 | 3019948.84 |  | 22.9099 | -81.2849 | 14.8054 | -7.8648
1905.5 | 1.0088 | 0.13242 | 1 | 0.001317 | 39.5223 | 1.5455 | 1.0094 | 0.13664 | 1 | 0.00041665 | 1.0002 | 0.019277 | 33.3945 | -89.3616 | 90.6384 |  | 1000000000 | 3630930.25 |  | 22.1239 | -80.7453 | 14.7924 | -8.6163
2089.3 | 1.0106 | 0.14502 | 1 | 0.001444 | 43.3322 | 1.5477 | 1.0113 | 0.14963 | 1 | 0.00045684 | 1.0002 | 0.021136 | 32.5958 | -89.5683 | 90.4317 |  | 1000000000 | 4365174.49 |  | 21.3408 | -80.1307 | 14.7768 | -9.4376
2290.9 | 1.0127 | 0.15879 | 1 | 0.0015834 | 47.5112 | 1.5497 | 1.0136 | 0.16382 | 1 | 0.00050092 | 1.0002 | 0.023174 | 31.7969 | -89.7717 | 90.2283 |  | 1000000000 | 5248222.81 |  | 20.5606 | -79.4364 | 14.7581 | -10.3353
2511.9 | 1.0153 | 0.17382 | 1 | 0.0017361 | 52.0926 | 1.5516 | 1.0163 | 0.1793 | 1 | 0.00054924 | 1.0003 | 0.025409 | 30.9982 | -89.9737 | 90.0263 |  | 1000000000 | 6309641.61 |  | 19.7843 | -78.6582 | 14.7358 | -11.3155
2754.2 | 1.0184 | 0.1902 | 1 | 0.0019036 | 57.1157 | 1.5533 | 1.0196 | 0.19618 | 1 | 0.00060222 | 1.0004 | 0.027859 | 30.1998 | -90.1761 | 89.8239 |  | 1000000000 | 7585617.64 |  | 19.0125 | -77.7912 | 14.7091 | -12.3849
3020 | 1.022 | 0.20805 | 1 | 0.0020873 | 62.6262 | 1.5548 | 1.0235 | 0.21456 | 1 | 0.00066034 | 1.0004 | 0.030546 | 29.4011 | -90.3809 | 89.6191 |  | 1000000000 | 9120400 |  | 18.2458 | -76.8297 | 14.6772 | -13.5512
3311.3 | 1.0264 | 0.22747 | 1 | 0.0022886 | 68.6655 | 1.5562 | 1.0281 | 0.23453 | 1 | 0.00072403 | 1.0005 | 0.033491 | 28.603 | -90.5899 | 89.4101 |  | 1000000000 | 10964707.69 |  | 17.4857 | -75.7693 | 14.6391 | -14.8206
3630.8 | 1.0317 | 0.24856 | 1 | 0.0025094 | 75.2895 | 1.5575 | 1.0337 | 0.25623 | 1 | 0.00079389 | 1.0006 | 0.03672 | 27.8049 | -90.8053 | 89.1947 |  | 1000000000 | 13182708.64 |  | 16.733 | -74.6038 | 14.5938 | -16.2015
3981.1 | 1.038 | 0.27143 | 1 | 0.0027515 | 82.5522 | 1.5587 | 1.0404 | 0.27973 | 1 | 0.00087049 | 1.0007 | 0.040259 | 27.0072 | -91.0292 | 88.9708 |  | 1000000000 | 15849157.21 |  | 15.9892 | -73.3285 | 14.5398 | -17.7006
4365.2 | 1.0455 | 0.29617 | 1 | 0.003017 | 90.5158 | 1.5597 | 1.0484 | 0.30514 | 1 | 0.00095447 | 1.0009 | 0.044139 | 26.2097 | -91.2639 | 88.7361 |  | 1000000000 | 19054971.04 |  | 15.2557 | -71.9385 | 14.4758 | -19.3254
4786.3 | 1.0545 | 0.32287 | 1 | 0.003308 | 99.2466 | 1.5607 | 1.058 | 0.33254 | 1 | 0.0010465 | 1.0011 | 0.048392 | 25.4127 | -91.5121 | 88.4879 |  | 1000000000 | 22908667.69 |  | 14.5344 | -70.4297 | 14.4001 | -21.0824
5248.1 | 1.0652 | 0.35162 | 1 | 0.0036272 | 108.8214 | 1.5616 | 1.0693 | 0.362 | 1 | 0.0011475 | 1.0013 | 0.053053 | 24.6159 | -91.7765 | 88.2235 |  | 1000000000 | 27542553.61 |  | 13.8271 | -68.7984 | 14.3107 | -22.9781
5370.3 | 1.0681 | 0.35913 | 1 | 0.0037117 | 111.355 | 1.5618 | 1.0725 | 0.36968 | 1 | 0.0011742 | 1.0014 | 0.054287 | 24.4169 | -91.8455 | 88.1545 |  | 1000000000 | 28840122.09 |  | 13.6528 | -68.3714 | 14.2859 | -23.4741
5432.85 | 1.0697 | 0.36295 | 1 | 0.0037549 | 112.6519 | 1.5619 | 1.0741 | 0.3736 | 1 | 0.0011879 | 1.0014 | 0.054918 | 24.3167 | -91.8807 | 88.1193 |  | 1000000000 | 29515859.1225 |  | 13.5655 | -68.1536 | 14.2731 | -23.7271
5495.4 | 1.0712 | 0.36677 | 1 | 0.0037981 | 113.9488 | 1.562 | 1.0757 | 0.37751 | 1 | 0.0012016 | 1.0014 | 0.055549 | 24.2177 | -91.9157 | 88.0843 |  | 1000000000 | 30199421.16 |  | 13.4794 | -67.9364 | 14.2602 | -23.9794
5559.4 | 1.0729 | 0.37066 | 1 | 0.0038424 | 115.2758 | 1.5621 | 1.0775 | 0.38149 | 1 | 0.0012156 | 1.0015 | 0.056195 | 24.1176 | -91.9516 | 88.0484 |  | 1000000000 | 30906928.36 |  | 13.3926 | -67.7147 | 14.2468 | -24.2369
5623.4 | 1.0745 | 0.37454 | 1 | 0.0038866 | 116.6027 | 1.5622 | 1.0792 | 0.38546 | 1 | 0.0012296 | 1.0015 | 0.05684 | 24.0187 | -91.9873 | 88.0127 |  | 1000000000 | 31622627.56 |  | 13.3071 | -67.4936 | 14.2333 | -24.4937
5688.9 | 1.0762 | 0.3785 | 1 | 0.0039319 | 117.9608 | 1.5623 | 1.081 | 0.38952 | 1 | 0.0012439 | 1.0015 | 0.057501 | 23.9185 | -92.0238 | 87.9762 |  | 1000000000 | 32363583.21 |  | 13.2209 | -67.2679 | 14.2194 | -24.7558
5754.4 | 1.0779 | 0.38245 | 1 | 0.0039771 | 119.3189 | 1.5624 | 1.0828 | 0.39355 | 1 | 0.0012582 | 1.0016 | 0.058162 | 23.8196 | -92.0602 | 87.9398 |  | 1000000000 | 33113119.36 |  | 13.136 | -67.0429 | 14.2054 | -25.0173
5821.4 | 1.0796 | 0.38647 | 1 | 0.0040234 | 120.708 | 1.5625 | 1.0846 | 0.39767 | 1 | 0.0012729 | 1.0016 | 0.058838 | 23.7195 | -92.0974 | 87.9026 |  | 1000000000 | 33888697.96 |  | 13.0504 | -66.8134 | 14.191 | -25.2839
5888.4 | 1.0814 | 0.39048 | 1 | 0.0040697 | 122.0972 | 1.5626 | 1.0865 | 0.40177 | 1 | 0.0012875 | 1.0016 | 0.059514 | 23.6206 | -92.1345 | 87.8655 |  | 1000000000 | 34673254.56 |  | 12.966 | -66.5846 | 14.1764 | -25.5498
5957 | 1.0832 | 0.39458 | 1 | 0.0041172 | 123.5195 | 1.5627 | 1.0885 | 0.40596 | 1 | 0.0013025 | 1.0017 | 0.060205 | 23.5205 | -92.1724 | 87.8276 |  | 1000000000 | 35485849 |  | 12.881 | -66.3511 | 14.1613 | -25.8213
6025.6 | 1.0851 | 0.39866 | 1 | 0.0041646 | 124.9419 | 1.5628 | 1.0904 | 0.41013 | 1 | 0.0013175 | 1.0017 | 0.060897 | 23.4215 | -92.2103 | 87.7897 |  | 1000000000 | 36307855.36 |  | 12.7972 | -66.1183 | 14.1462 | -26.092
6095.8 | 1.087 | 0.40282 | 1 | 0.0042131 | 126.3974 | 1.5629 | 1.0925 | 0.41438 | 1 | 0.0013329 | 1.0018 | 0.061605 | 23.3214 | -92.249 | 87.751 |  | 1000000000 | 37158777.64 |  | 12.7127 | -65.8808 | 14.1305 | -26.3681
6166 | 1.0889 | 0.40696 | 1 | 0.0042616 | 127.8529 | 1.563 | 1.0945 | 0.41862 | 1 | 0.0013482 | 1.0018 | 0.062313 | 23.2225 | -92.2876 | 87.7124 |  | 1000000000 | 38019556 |  | 12.6296 | -65.6441 | 14.1147 | -26.6435
6237.8 | 1.0909 | 0.41119 | 1 | 0.0043112 | 129.3416 | 1.5631 | 1.0966 | 0.42293 | 1 | 0.0013639 | 1.0018 | 0.063037 | 23.1224 | -92.327 | 87.673 |  | 1000000000 | 38910148.84 |  | 12.5458 | -65.4029 | 14.0984 | -26.9242
6309.6 | 1.0929 | 0.4154 | 1 | 0.0043609 | 130.8303 | 1.5632 | 1.0988 | 0.42723 | 1 | 0.0013796 | 1.0019 | 0.063761 | 23.0235 | -92.3664 | 87.6336 |  | 1000000000 | 39811052.16 |  | 12.4633 | -65.1625 | 14.082 | -27.204
6383.05 | 1.095 | 0.41969 | 1 | 0.0044116 | 132.3532 | 1.5632 | 1.101 | 0.43161 | 1 | 0.0013957 | 1.0019 | 0.064501 | 22.9235 | -92.4067 | 87.5933 |  | 1000000000 | 40743327.3025 |  | 12.3802 | -64.9174 | 14.0651 | -27.4893
6456.5 | 1.0971 | 0.42396 | 1 | 0.0044624 | 133.8761 | 1.5633 | 1.1032 | 0.43598 | 1 | 0.0014117 | 1.002 | 0.065242 | 22.8246 | -92.4469 | 87.5531 |  | 1000000000 | 41686392.25 |  | 12.2984 | -64.6732 | 14.0481 | -27.7737
6531.7 | 1.0993 | 0.42832 | 1 | 0.0045144 | 135.4353 | 1.5634 | 1.1055 | 0.44043 | 1 | 0.0014282 | 1.002 | 0.066 | 22.7246 | -92.488 | 87.512 |  | 1000000000 | 42663104.89 |  | 12.2159 | -64.4242 | 14.0305 | -28.0639
6606.9 | 1.1015 | 0.43266 | 1 | 0.0045663 | 136.9945 | 1.5635 | 1.1078 | 0.44486 | 1 | 0.0014446 | 1.0021 | 0.066757 | 22.6257 | -92.5291 | 87.4709 |  | 1000000000 | 43651127.61 |  | 12.1347 | -64.1761 | 14.0128 | -28.353
6683.85 | 1.1038 | 0.43709 | 1 | 0.0046195 | 138.59 | 1.5636 | 1.1102 | 0.44937 | 1 | 0.0014615 | 1.0021 | 0.067533 | 22.5257 | -92.5711 | 87.4289 |  | 1000000000 | 44673850.8225 |  | 12.053 | -63.9232 | 13.9945 | -28.6479
6760.8 | 1.1061 | 0.44149 | 1 | 0.0046727 | 140.1855 | 1.5637 | 1.1126 | 0.45387 | 1 | 0.0014783 | 1.0022 | 0.068308 | 22.4268 | -92.6131 | 87.3869 |  | 1000000000 | 45708416.64 |  | 11.9725 | -63.6713 | 13.9761 | -28.9417
6839.55 | 1.1084 | 0.44598 | 1 | 0.0047271 | 141.8183 | 1.5637 | 1.1151 | 0.45845 | 1 | 0.0014955 | 1.0022 | 0.069102 | 22.3267 | -92.656 | 87.344 |  | 1000000000 | 46779444.2025 |  | 11.8914 | -63.4146 | 13.9571 | -29.2414
6918.3 | 1.1108 | 0.45045 | 1 | 0.0047815 | 143.4511 | 1.5638 | 1.1177 | 0.46301 | 1 | 0.0015127 | 1.0023 | 0.069895 | 22.2278 | -92.6989 | 87.3011 |  | 1000000000 | 47862874.89 |  | 11.8116 | -63.159 | 13.938 | -29.5399
6998.9 | 1.1133 | 0.45501 | 1 | 0.0048373 | 145.1222 | 1.5639 | 1.1203 | 0.46765 | 1 | 0.0015303 | 1.0023 | 0.070707 | 22.1278 | -92.7427 | 87.2573 |  | 1000000000 | 48984601.21 |  | 11.7313 | -62.8985 | 13.9183 | -29.8443
7079.5 | 1.1158 | 0.45955 | 1 | 0.004893 | 146.7934 | 1.564 | 1.1229 | 0.47227 | 1 | 0.001548 | 1.0024 | 0.071519 | 22.0289 | -92.7866 | 87.2134 |  | 1000000000 | 50119320.25 |  | 11.6522 | -62.6391 | 13.8985 | -30.1475
7161.95 | 1.1183 | 0.46417 | 1 | 0.0049499 | 148.5029 | 1.5641 | 1.1256 | 0.47698 | 1 | 0.001566 | 1.0024 | 0.072349 | 21.9289 | -92.8314 | 87.1686 |  | 1000000000 | 51293527.8025 |  | 11.5727 | -62.375 | 13.878 | -30.4564
7244.4 | 1.1209 | 0.46876 | 1 | 0.0050069 | 150.2124 | 1.5641 | 1.1284 | 0.48166 | 1 | 0.001584 | 1.0025 | 0.073179 | 21.83 | -92.8762 | 87.1238 |  | 1000000000 | 52481331.36 |  | 11.4944 | -62.112 | 13.8574 | -30.7642
7328.75 | 1.1236 | 0.47345 | 1 | 0.0050652 | 151.9613 | 1.5642 | 1.1312 | 0.48643 | 1 | 0.0016025 | 1.0025 | 0.074029 | 21.73 | -92.922 | 87.078 |  | 1000000000 | 53710576.5625 |  | 11.4156 | -61.8443 | 13.8362 | -31.0777
7413.1 | 1.1263 | 0.4781 | 1 | 0.0051235 | 153.7103 | 1.5643 | 1.1341 | 0.49118 | 1 | 0.0016209 | 1.0026 | 0.074878 | 21.6312 | -92.9678 | 87.0322 |  | 1000000000 | 54954051.61 |  | 11.3381 | -61.5778 | 13.8149 | -31.39
7499.45 | 1.1291 | 0.48285 | 1 | 0.0051832 | 155.5006 | 1.5644 | 1.137 | 0.49601 | 1 | 0.0016398 | 1.0027 | 0.075747 | 21.5312 | -93.0147 | 86.9853 |  | 1000000000 | 56241750.3025 |  | 11.2601 | -61.3063 | 13.7929 | -31.7084
7585.8 | 1.1319 | 0.48757 | 1 | 0.0052429 | 157.291 | 1.5644 | 1.14 | 0.50082 | 1 | 0.0016587 | 1.0027 | 0.076616 | 21.4323 | -93.0615 | 86.9385 |  | 1000000000 | 57544361.64 |  | 11.1834 | -61.0362 | 13.7707 | -32.0254
7674.15 | 1.1348 | 0.49238 | 1 | 0.0053039 | 159.1229 | 1.5645 | 1.1431 | 0.50571 | 1 | 0.001678 | 1.0028 | 0.077506 | 21.3323 | -93.1095 | 86.8905 |  | 1000000000 | 58892578.2225 |  | 11.1062 | -60.7612 | 13.7479 | -32.3483
7762.5 | 1.1377 | 0.49717 | 1 | 0.005365 | 160.9548 | 1.5646 | 1.1462 | 0.51057 | 1 | 0.0016973 | 1.0028 | 0.078395 | 21.2334 | -93.1574 | 86.8426 |  | 1000000000 | 60256406.25 |  | 11.0304 | -60.4876 | 13.7249 | -32.6698
7852.9 | 1.1408 | 0.50204 | 1 | 0.0054275 | 162.8291 | 1.5647 | 1.1494 | 0.51552 | 1 | 0.0017171 | 1.0029 | 0.079304 | 21.1335 | -93.2064 | 86.7936 |  | 1000000000 | 61668038.41 |  | 10.954 | -60.2091 | 13.7013 | -32.9973
7943.3 | 1.1438 | 0.50688 | 1 | 0.00549 | 164.7035 | 1.5647 | 1.1526 | 0.52045 | 1 | 0.0017368 | 1.003 | 0.080214 | 21.0346 | -93.2555 | 86.7445 |  | 1000000000 | 63096014.89 |  | 10.879 | -59.9321 | 13.6775 | -33.3233
8035.8 | 1.147 | 0.51181 | 1 | 0.0055539 | 166.6214 | 1.5648 | 1.1559 | 0.52546 | 1 | 0.0017571 | 1.003 | 0.081144 | 20.9346 | -93.3057 | 86.6943 |  | 1000000000 | 64574081.64 |  | 10.8035 | -59.6503 | 13.6529 | -33.6554
8128.3 | 1.1502 | 0.51671 | 1 | 0.0056178 | 168.5393 | 1.5649 | 1.1593 | 0.53044 | 1 | 0.0017773 | 1.0031 | 0.082075 | 20.8358 | -93.3559 | 86.6441 |  | 1000000000 | 66069260.89 |  | 10.7293 | -59.37 | 13.6283 | -33.9859
8222.95 | 1.1534 | 0.5217 | 1 | 0.0056832 | 170.5018 | 1.5649 | 1.1628 | 0.53551 | 1 | 0.001798 | 1.0032 | 0.083027 | 20.7358 | -93.4072 | 86.5928 |  | 1000000000 | 67616906.7025 |  | 10.6547 | -59.0848 | 13.6029 | -34.3224
8270.275 | 1.1551 | 0.52418 | 1 | 0.0057159 | 171.483 | 1.565 | 1.1645 | 0.53803 | 1 | 0.0018083 | 1.0032 | 0.083503 | 20.6862 | -93.4329 | 86.5671 |  | 1000000000 | 68397448.5756 |  | 10.6179 | -58.9428 | 13.5902 | -34.4901
8317.6 | 1.1567 | 0.52665 | 1 | 0.0057486 | 172.4643 | 1.565 | 1.1663 | 0.54054 | 1 | 0.0018187 | 1.0033 | 0.083978 | 20.637 | -93.4586 | 86.5414 |  | 1000000000 | 69182469.76 |  | 10.5814 | -58.8013 | 13.5774 | -34.6573
8366.05 | 1.1585 | 0.52918 | 1 | 0.0057821 | 173.4688 | 1.565 | 1.1681 | 0.54311 | 1 | 0.0018293 | 1.0033 | 0.084465 | 20.5868 | -93.4849 | 86.5151 |  | 1000000000 | 69990792.6025 |  | 10.5444 | -58.6567 | 13.5642 | -34.8281
8414.5 | 1.1602 | 0.5317 | 1 | 0.0058156 | 174.4734 | 1.5651 | 1.1699 | 0.54567 | 1 | 0.0018399 | 1.0033 | 0.084953 | 20.5369 | -93.5112 | 86.4888 |  | 1000000000 | 70803810.25 |  | 10.5077 | -58.5127 | 13.5511 | -34.9985
8462.95 | 1.1619 | 0.53421 | 1 | 0.0058491 | 175.478 | 1.5651 | 1.1717 | 0.54822 | 1 | 0.0018505 | 1.0034 | 0.08544 | 20.4874 | -93.5375 | 86.4625 |  | 1000000000 | 71621522.7025 |  | 10.4713 | -58.369 | 13.5379 | -35.1685
8511.4 | 1.1636 | 0.53672 | 1 | 0.0058826 | 176.4826 | 1.5651 | 1.1735 | 0.55076 | 1 | 0.0018611 | 1.0034 | 0.085927 | 20.4381 | -93.5638 | 86.4362 |  | 1000000000 | 72443929.96 |  | 10.4353 | -58.2258 | 13.5246 | -35.338
8560.95 | 1.1654 | 0.53927 | 1 | 0.0059168 | 177.5099 | 1.5652 | 1.1754 | 0.55335 | 1 | 0.0018719 | 1.0035 | 0.086425 | 20.3879 | -93.5907 | 86.4093 |  | 1000000000 | 73289864.9025 |  | 10.3987 | -58.0798 | 13.511 | -35.5109
8610.5 | 1.1672 | 0.54182 | 1 | 0.0059511 | 178.5373 | 1.5652 | 1.1773 | 0.55593 | 1 | 0.0018827 | 1.0035 | 0.086923 | 20.3381 | -93.6176 | 86.3824 |  | 1000000000 | 74140710.25 |  | 10.3625 | -57.9343 | 13.4974 | -35.6834
8660.05 | 1.169 | 0.54436 | 1 | 0.0059853 | 179.5647 | 1.5652 | 1.1792 | 0.55851 | 1 | 0.0018936 | 1.0035 | 0.087421 | 20.2885 | -93.6446 | 86.3554 |  | 1000000000 | 74996466.0025 |  | 10.3266 | -57.7892 | 13.4838 | -35.8554
8709.6 | 1.1708 | 0.54689 | 1 | 0.0060196 | 180.5921 | 1.5653 | 1.1811 | 0.56108 | 1 | 0.0019044 | 1.0036 | 0.087919 | 20.2392 | -93.6715 | 86.3285 |  | 1000000000 | 75857132.16 |  | 10.291 | -57.6445 | 13.4701 | -36.027
8760.325 | 1.1726 | 0.54947 | 1 | 0.0060546 | 181.6438 | 1.5653 | 1.183 | 0.5637 | 1 | 0.0019155 | 1.0036 | 0.088428 | 20.1891 | -93.699 | 86.301 |  | 1000000000 | 76743294.1056 |  | 10.2549 | -57.4969 | 13.456 | -36.2022
8811.05 | 1.1745 | 0.55205 | 1 | 0.0060897 | 182.6956 | 1.5653 | 1.185 | 0.56631 | 1 | 0.0019266 | 1.0037 | 0.088938 | 20.1392 | -93.7266 | 86.2734 |  | 1000000000 | 77634602.1025 |  | 10.2191 | -57.3498 | 13.4419 | -36.3769
8861.775 | 1.1763 | 0.55461 | 1 | 0.0061247 | 183.7473 | 1.5654 | 1.187 | 0.56891 | 1 | 0.0019377 | 1.0037 | 0.089448 | 20.0896 | -93.7542 | 86.2458 |  | 1000000000 | 78531056.1506 |  | 10.1837 | -57.2031 | 13.4278 | -36.5511
8912.5 | 1.1782 | 0.55717 | 1 | 0.0061598 | 184.799 | 1.5654 | 1.1889 | 0.5715 | 1 | 0.0019488 | 1.0037 | 0.089957 | 20.0403 | -93.7818 | 86.2182 |  | 1000000000 | 79432656.25 |  | 10.1486 | -57.0569 | 13.4136 | -36.7249
8964.4 | 1.1801 | 0.55978 | 1 | 0.0061957 | 185.8751 | 1.5654 | 1.191 | 0.57415 | 1 | 0.0019601 | 1.0038 | 0.090478 | 19.9902 | -93.81 | 86.19 |  | 1000000000 | 80360467.36 |  | 10.1129 | -56.9078 | 13.3991 | -36.9022
9016.3 | 1.1821 | 0.56238 | 1 | 0.0062315 | 186.9513 | 1.5654 | 1.193 | 0.57678 | 1 | 0.0019715 | 1.0038 | 0.091 | 19.9403 | -93.8382 | 86.1618 |  | 1000000000 | 81293665.69 |  | 10.0776 | -56.7592 | 13.3845 | -37.079
9068.2 | 1.184 | 0.56498 | 1 | 0.0062674 | 188.0274 | 1.5655 | 1.195 | 0.57941 | 1 | 0.0019828 | 1.0039 | 0.091521 | 19.8907 | -93.8665 | 86.1335 |  | 1000000000 | 82232251.24 |  | 10.0427 | -56.6111 | 13.3699 | -37.2554
9120.1 | 1.1859 | 0.56756 | 1 | 0.0063033 | 189.1035 | 1.5655 | 1.1971 | 0.58203 | 1 | 0.0019942 | 1.0039 | 0.092042 | 19.8414 | -93.8947 | 86.1053 |  | 1000000000 | 83176224.01 |  | 10.008 | -56.4635 | 13.3552 | -37.4312
9173.2 | 1.1879 | 0.57019 | 1 | 0.00634 | 190.2044 | 1.5655 | 1.1992 | 0.5847 | 1 | 0.0020058 | 1.004 | 0.092575 | 19.7913 | -93.9236 | 86.0764 |  | 1000000000 | 84147598.24 |  | 9.9729 | -56.313 | 13.3402 | -37.6106
9226.3 | 1.1899 | 0.57282 | 1 | 0.0063767 | 191.3054 | 1.5656 | 1.2013 | 0.58736 | 1 | 0.0020174 | 1.004 | 0.093109 | 19.7414 | -93.9526 | 86.0474 |  | 1000000000 | 85124611.69 |  | 9.9381 | -56.163 | 13.3252 | -37.7895
9279.4 | 1.192 | 0.57544 | 1 | 0.0064134 | 192.4064 | 1.5656 | 1.2035 | 0.59001 | 1 | 0.002029 | 1.0041 | 0.093642 | 19.6919 | -93.9815 | 86.0185 |  | 1000000000 | 86107264.36 |  | 9.9036 | -56.0136 | 13.3101 | -37.9679
9332.5 | 1.194 | 0.57804 | 1 | 0.0064501 | 193.5074 | 1.5656 | 1.2056 | 0.59265 | 1 | 0.0020406 | 1.0041 | 0.094175 | 19.6426 | -94.0104 | 85.9896 |  | 1000000000 | 87095556.25 |  | 9.8695 | -55.8646 | 13.2949 | -38.1458
9386.85 | 1.1961 | 0.58071 | 1 | 0.0064876 | 194.6343 | 1.5657 | 1.2078 | 0.59534 | 1 | 0.0020525 | 1.0041 | 0.09472 | 19.5924 | -94.04 | 85.96 |  | 1000000000 | 88112952.9225 |  | 9.8348 | -55.7127 | 13.2794 | -38.3273
9441.2 | 1.1982 | 0.58336 | 1 | 0.0065252 | 195.7612 | 1.5657 | 1.21 | 0.59802 | 1 | 0.0020644 | 1.0042 | 0.095266 | 19.5425 | -94.0697 | 85.9303 |  | 1000000000 | 89136257.44 |  | 9.8005 | -55.5613 | 13.2638 | -38.5083
9495.55 | 1.2002 | 0.586 | 1 | 0.0065628 | 196.8881 | 1.5657 | 1.2122 | 0.6007 | 1 | 0.0020762 | 1.0042 | 0.095811 | 19.4929 | -94.0993 | 85.9007 |  | 1000000000 | 90165469.8025 |  | 9.7665 | -55.4105 | 13.2482 | -38.6888
9549.9 | 1.2024 | 0.58863 | 1 | 0.0066003 | 198.015 | 1.5657 | 1.2144 | 0.60336 | 1 | 0.0020881 | 1.0043 | 0.096357 | 19.4436 | -94.1289 | 85.8711 |  | 1000000000 | 91200590.01 |  | 9.7329 | -55.2602 | 13.2326 | -38.8687
9605.525 | 1.2045 | 0.59132 | 1 | 0.0066388 | 199.1684 | 1.5658 | 1.2167 | 0.60608 | 1 | 0.0021003 | 1.0043 | 0.096915 | 19.3934 | -94.1593 | 85.8407 |  | 1000000000 | 92266110.5256 |  | 9.6987 | -55.1069 | 13.2165 | -39.0524
9661.15 | 1.2067 | 0.59399 | 1 | 0.0066772 | 200.3217 | 1.5658 | 1.219 | 0.60878 | 1 | 0.0021125 | 1.0044 | 0.097473 | 19.3435 | -94.1896 | 85.8104 |  | 1000000000 | 93337819.3225 |  | 9.6649 | -54.9542 | 13.2004 | -39.2354
9716.775 | 1.2089 | 0.59666 | 1 | 0.0067157 | 201.4751 | 1.5658 | 1.2213 | 0.61148 | 1 | 0.0021246 | 1.0044 | 0.098031 | 19.2939 | -94.22 | 85.78 |  | 1000000000 | 94415716.4006 |  | 9.6314 | -54.8021 | 13.1843 | -39.4179
9772.4 | 1.2111 | 0.59931 | 1 | 0.0067541 | 202.6284 | 1.5659 | 1.2236 | 0.61417 | 1 | 0.0021368 | 1.0045 | 0.098589 | 19.2446 | -94.2504 | 85.7496 |  | 1000000000 | 95499801.76 |  | 9.5982 | -54.6505 | 13.1682 | -39.5999
9829.3 | 1.2133 | 0.60202 | 1 | 0.0067934 | 203.8082 | 1.5659 | 1.226 | 0.6169 | 1 | 0.0021492 | 1.0045 | 0.09916 | 19.1944 | -94.2815 | 85.7185 |  | 1000000000 | 96615138.49 |  | 9.5646 | -54.4961 | 13.1516 | -39.7854
9886.2 | 1.2156 | 0.60472 | 1 | 0.0068327 | 204.988 | 1.5659 | 1.2284 | 0.61963 | 1 | 0.0021617 | 1.0046 | 0.09973 | 19.1445 | -94.3126 | 85.6874 |  | 1000000000 | 97736950.44 |  | 9.5313 | -54.3422 | 13.135 | -39.9704
9943.1 | 1.2178 | 0.6074 | 1 | 0.0068721 | 206.1677 | 1.5659 | 1.2307 | 0.62235 | 1 | 0.0021741 | 1.0047 | 0.1003 | 19.0949 | -94.3437 | 85.6563 |  | 1000000000 | 98865237.61 |  | 9.4984 | -54.1889 | 13.1184 | -40.1547
10000 | 1.2201 | 0.61008 | 1 | 0.0069114 | 207.3475 | 1.566 | 1.2331 | 0.62505 | 1 | 0.0021865 | 1.0047 | 0.10087 | 19.0456 | -94.3748 | 85.6252 |  | 1000000000 | 100000000 |  | 9.4657 | -54.0362 | 13.1017 | -40.3386
10058.25 | 1.2224 | 0.61281 | 1 | 0.0069517 | 208.5553 | 1.566 | 1.2356 | 0.62781 | 1 | 0.0021993 | 1.0048 | 0.10146 | 18.9954 | -94.4066 | 85.5934 |  | 1000000000 | 101168393.0625 |  | 9.4326 | -53.8805 | 13.0846 | -40.5261
10116.5 | 1.2248 | 0.61553 | 1 | 0.0069919 | 209.7631 | 1.566 | 1.2381 | 0.63056 | 1 | 0.002212 | 1.0048 | 0.10204 | 18.9455 | -94.4385 | 85.5615 |  | 1000000000 | 102343572.25 |  | 9.3998 | -53.7254 | 13.0675 | -40.7131
10174.75 | 1.2271 | 0.61824 | 1 | 0.0070322 | 210.9708 | 1.5661 | 1.2406 | 0.63329 | 1 | 0.0022248 | 1.0049 | 0.10262 | 18.8958 | -94.4704 | 85.5296 |  | 1000000000 | 103525537.5625 |  | 9.3673 | -53.5709 | 13.0503 | -40.8995
10233 | 1.2295 | 0.62094 | 1 | 0.0070724 | 212.1786 | 1.5661 | 1.2431 | 0.63602 | 1 | 0.0022375 | 1.0049 | 0.10321 | 18.8465 | -94.5023 | 85.4977 |  | 1000000000 | 104714289 |  | 9.3352 | -53.417 | 13.0331 | -41.0853
10292.5 | 1.2319 | 0.62368 | 1 | 0.0071135 | 213.4123 | 1.5661 | 1.2456 | 0.63879 | 1 | 0.0022505 | 1.005 | 0.1038 | 18.7964 | -94.5348 | 85.4652 |  | 1000000000 | 105935556.25 |  | 9.3027 | -53.2604 | 13.0155 | -41.2744
10352 | 1.2344 | 0.62642 | 1 | 0.0071547 | 214.646 | 1.5661 | 1.2482 | 0.64155 | 1 | 0.0022635 | 1.005 | 0.1044 | 18.7465 | -94.5674 | 85.4326 |  | 1000000000 | 107163904 |  | 9.2705 | -53.1045 | 12.9979 | -41.4629
10411.5 | 1.2368 | 0.62914 | 1 | 0.0071958 | 215.8797 | 1.5662 | 1.2508 | 0.6443 | 1 | 0.0022765 | 1.0051 | 0.105 | 18.697 | -94.6 | 85.4 |  | 1000000000 | 108399332.25 |  | 9.2386 | -52.9492 | 12.9802 | -41.6508
10471 | 1.2393 | 0.63186 | 1 | 0.0072369 | 217.1134 | 1.5662 | 1.2533 | 0.64704 | 1 | 0.0022895 | 1.0052 | 0.10559 | 18.6477 | -94.6326 | 85.3674 |  | 1000000000 | 109641841 |  | 9.207 | -52.7945 | 12.9625 | -41.8381
10532 | 1.2418 | 0.63463 | 1 | 0.0072791 | 218.3782 | 1.5662 | 1.256 | 0.64984 | 1 | 0.0023029 | 1.0052 | 0.1062 | 18.5974 | -94.6661 | 85.3339 |  | 1000000000 | 110923024 |  | 9.1749 | -52.6366 | 12.9443 | -42.0295
10593 | 1.2443 | 0.63739 | 1 | 0.0073212 | 219.643 | 1.5662 | 1.2587 | 0.65262 | 1 | 0.0023162 | 1.0053 | 0.10681 | 18.5475 | -94.6996 | 85.3004 |  | 1000000000 | 112211649 |  | 9.1432 | -52.4794 | 12.9261 | -42.2202
10654 | 1.2469 | 0.64014 | 1 | 0.0073634 | 220.9077 | 1.5663 | 1.2613 | 0.65539 | 1 | 0.0023295 | 1.0053 | 0.10743 | 18.4978 | -94.733 | 85.267 |  | 1000000000 | 113507716 |  | 9.1118 | -52.3228 | 12.9079 | -42.4102
10715 | 1.2494 | 0.64287 | 1 | 0.0074055 | 222.1725 | 1.5663 | 1.264 | 0.65815 | 1 | 0.0023429 | 1.0054 | 0.10804 | 18.4484 | -94.7665 | 85.2335 |  | 1000000000 | 114811225 |  | 9.0807 | -52.1669 | 12.8896 | -42.5996
10777.5 | 1.252 | 0.64567 | 1 | 0.0074487 | 223.4684 | 1.5663 | 1.2668 | 0.66097 | 1 | 0.0023565 | 1.0055 | 0.10866 | 18.3981 | -94.8008 | 85.1992 |  | 1000000000 | 116154506.25 |  | 9.0491 | -52.0078 | 12.8708 | -42.7931
10840 | 1.2547 | 0.64845 | 1 | 0.0074919 | 224.7643 | 1.5663 | 1.2696 | 0.66378 | 1 | 0.0023702 | 1.0055 | 0.10929 | 18.3481 | -94.8351 | 85.1649 |  | 1000000000 | 117505600 |  | 9.0179 | -51.8494 | 12.852 | -42.9858
10902.5 | 1.2573 | 0.65122 | 1 | 0.0075351 | 226.0602 | 1.5664 | 1.2723 | 0.66657 | 1 | 0.0023839 | 1.0056 | 0.10991 | 18.2984 | -94.8695 | 85.1305 |  | 1000000000 | 118864506.25 |  | 8.987 | -51.6916 | 12.8332 | -43.1778
10965 | 1.26 | 0.65398 | 1 | 0.0075783 | 227.3561 | 1.5664 | 1.2751 | 0.66935 | 1 | 0.0023975 | 1.0057 | 0.11054 | 18.2489 | -94.9038 | 85.0962 |  | 1000000000 | 120231225 |  | 8.9564 | -51.5346 | 12.8143 | -43.3692
11028.75 | 1.2627 | 0.65678 | 1 | 0.0076224 | 228.6779 | 1.5664 | 1.278 | 0.67217 | 1 | 0.0024115 | 1.0057 | 0.11118 | 18.1987 | -94.9389 | 85.0611 |  | 1000000000 | 121633326.5625 |  | 8.9255 | -51.3751 | 12.7951 | -43.5637
11092.5 | 1.2654 | 0.65957 | 1 | 0.0076664 | 229.9997 | 1.5664 | 1.2809 | 0.67498 | 1 | 0.0024254 | 1.0058 | 0.11181 | 18.1489 | -94.9739 | 85.0261 |  | 1000000000 | 123043556.25 |  | 8.8949 | -51.2164 | 12.7758 | -43.7576
11156.25 | 1.2681 | 0.66234 | 1 | 0.0077105 | 231.3216 | 1.5665 | 1.2837 | 0.67778 | 1 | 0.0024394 | 1.0059 | 0.11245 | 18.0993 | -95.009 | 84.991 |  | 1000000000 | 124461914.0625 |  | 8.8647 | -51.0583 | 12.7564 | -43.9507
11220 | 1.2709 | 0.66511 | 1 | 0.0077546 | 232.6434 | 1.5665 | 1.2866 | 0.68056 | 1 | 0.0024533 | 1.0059 | 0.11309 | 18.0499 | -95.0441 | 84.9559 |  | 1000000000 | 125888400 |  | 8.8347 | -50.9009 | 12.7371 | -44.1432
11285.5 | 1.2737 | 0.66794 | 1 | 0.0077998 | 234.0015 | 1.5665 | 1.2896 | 0.68341 | 1 | 0.0024676 | 1.006 | 0.11375 | 17.9995 | -95.0802 | 84.9198 |  | 1000000000 | 127362510.25 |  | 8.8042 | -50.74 | 12.7171 | -44.3402
11351 | 1.2766 | 0.67075 | 1 | 0.0078451 | 235.3596 | 1.5665 | 1.2926 | 0.68625 | 1 | 0.0024819 | 1.0061 | 0.1144 | 17.9494 | -95.1162 | 84.8838 |  | 1000000000 | 128845201 |  | 8.7741 | -50.5798 | 12.6972 | -44.5364
11416.5 | 1.2794 | 0.67356 | 1 | 0.0078904 | 236.7177 | 1.5666 | 1.2956 | 0.68907 | 1 | 0.0024963 | 1.0061 | 0.11506 | 17.8996 | -95.1523 | 84.8477 |  | 1000000000 | 130336472.25 |  | 8.7442 | -50.4203 | 12.6772 | -44.732
11482 | 1.2823 | 0.67635 | 1 | 0.0079356 | 238.0758 | 1.5666 | 1.2986 | 0.69188 | 1 | 0.0025106 | 1.0062 | 0.11571 | 17.8501 | -95.1884 | 84.8116 |  | 1000000000 | 131836324 |  | 8.7147 | -50.2616 | 12.6572 | -44.9269
11548.75 | 1.2852 | 0.67918 | 1 | 0.0079818 | 239.4598 | 1.5666 | 1.3017 | 0.69473 | 1 | 0.0025252 | 1.0063 | 0.11638 | 17.7999 | -95.2252 | 84.7748 |  | 1000000000 | 133373626.5625 |  | 8.6849 | -50.1005 | 12.6368 | -45.1247
11615.5 | 1.2881 | 0.682 | 1 | 0.0080279 | 240.8438 | 1.5666 | 1.3048 | 0.69756 | 1 | 0.0025398 | 1.0063 | 0.11705 | 17.75 | -95.262 | 84.738 |  | 1000000000 | 134919840.25 |  | 8.6554 | -49.9403 | 12.6164 | -45.3217
11682.25 | 1.2911 | 0.6848 | 1 | 0.008074 | 242.2278 | 1.5667 | 1.3079 | 0.70038 | 1 | 0.0025544 | 1.0064 | 0.11771 | 17.7003 | -95.2988 | 84.7012 |  | 1000000000 | 136474965.0625 |  | 8.6263 | -49.7808 | 12.5959 | -45.5181
11749 | 1.294 | 0.68759 | 1 | 0.0081201 | 243.6118 | 1.5667 | 1.311 | 0.70319 | 1 | 0.002569 | 1.0065 | 0.11838 | 17.651 | -95.3357 | 84.6643 |  | 1000000000 | 138039001 |  | 8.5974 | -49.622 | 12.5754 | -45.7137
11817.5 | 1.2971 | 0.69045 | 1 | 0.0081675 | 245.0321 | 1.5667 | 1.3142 | 0.70606 | 1 | 0.0025839 | 1.0066 | 0.11906 | 17.6006 | -95.3735 | 84.6265 |  | 1000000000 | 139653306.25 |  | 8.5681 | -49.4598 | 12.5543 | -45.9136
11886 | 1.3001 | 0.69329 | 1 | 0.0082148 | 246.4524 | 1.5667 | 1.3174 | 0.70892 | 1 | 0.0025989 | 1.0066 | 0.11975 | 17.5505 | -95.4113 | 84.5887 |  | 1000000000 | 141276996 |  | 8.5391 | -49.2985 | 12.5332 | -46.1128
11954.5 | 1.3032 | 0.69611 | 1 | 0.0082622 | 247.8727 | 1.5668 | 1.3206 | 0.71176 | 1 | 0.0026139 | 1.0067 | 0.12043 | 17.5007 | -95.4491 | 84.5509 |  | 1000000000 | 142910070.25 |  | 8.5104 | -49.1379 | 12.5121 | -46.3112
12023 | 1.3063 | 0.69893 | 1 | 0.0083095 | 249.293 | 1.5668 | 1.3239 | 0.71459 | 1 | 0.0026289 | 1.0068 | 0.12112 | 17.4512 | -95.487 | 84.513 |  | 1000000000 | 144552529 |  | 8.482 | -48.9781 | 12.491 | -46.5089
12093 | 1.3094 | 0.70179 | 1 | 0.0083579 | 250.7444 | 1.5668 | 1.3272 | 0.71746 | 1 | 0.0026442 | 1.0069 | 0.12182 | 17.4009 | -95.5257 | 84.4743 |  | 1000000000 | 146240649 |  | 8.4533 | -48.8156 | 12.4694 | -46.7101
12163 | 1.3126 | 0.70463 | 1 | 0.0084063 | 252.1958 | 1.5668 | 1.3305 | 0.72032 | 1 | 0.0026595 | 1.007 | 0.12251 | 17.3508 | -95.5644 | 84.4356 |  | 1000000000 | 147938569 |  | 8.4249 | -48.6539 | 12.4477 | -46.9105
12233 | 1.3158 | 0.70747 | 1 | 0.0084546 | 253.6473 | 1.5669 | 1.3338 | 0.72317 | 1 | 0.0026748 | 1.007 | 0.12321 | 17.3011 | -95.6031 | 84.3969 |  | 1000000000 | 149646289 |  | 8.3969 | -48.493 | 12.4261 | -47.1101
12303 | 1.319 | 0.71029 | 1 | 0.008503 | 255.0987 | 1.5669 | 1.3372 | 0.726 | 1 | 0.0026901 | 1.0071 | 0.12391 | 17.2516 | -95.6418 | 84.3582 |  | 1000000000 | 151363809 |  | 8.3691 | -48.3329 | 12.4044 | -47.3089
12374.5 | 1.3222 | 0.71315 | 1 | 0.0085524 | 256.5812 | 1.5669 | 1.3406 | 0.72888 | 1 | 0.0027057 | 1.0072 | 0.12463 | 17.2013 | -95.6814 | 84.3186 |  | 1000000000 | 153128250.25 |  | 8.341 | -48.1702 | 12.3822 | -47.5112
12446 | 1.3255 | 0.716 | 1 | 0.0086018 | 258.0637 | 1.5669 | 1.3441 | 0.73174 | 1 | 0.0027214 | 1.0073 | 0.12534 | 17.1514 | -95.7209 | 84.2791 |  | 1000000000 | 154902916 |  | 8.3132 | -48.0083 | 12.36 | -47.7126
12517.5 | 1.3288 | 0.71884 | 1 | 0.0086513 | 259.5462 | 1.5669 | 1.3475 | 0.73459 | 1 | 0.002737 | 1.0074 | 0.12605 | 17.1017 | -95.7605 | 84.2395 |  | 1000000000 | 156687806.25 |  | 8.2857 | -47.8473 | 12.3378 | -47.9132
12589 | 1.3321 | 0.72167 | 1 | 0.0087007 | 261.0287 | 1.567 | 1.351 | 0.73742 | 1 | 0.0027526 | 1.0074 | 0.12677 | 17.0523 | -95.8001 | 84.1999 |  | 1000000000 | 158482921 |  | 8.2586 | -47.687 | 12.3155 | -48.1131
12662.25 | 1.3355 | 0.72454 | 1 | 0.0087513 | 262.5475 | 1.567 | 1.3545 | 0.74031 | 1 | 0.0027687 | 1.0075 | 0.1275 | 17.0019 | -95.8407 | 84.1593 |  | 1000000000 | 160332575.0625 |  | 8.231 | -47.5237 | 12.2927 | -48.3169
12735.5 | 1.3389 | 0.72741 | 1 | 0.0088019 | 264.0663 | 1.567 | 1.3581 | 0.74318 | 1 | 0.0027847 | 1.0076 | 0.12823 | 16.9518 | -95.8813 | 84.1187 |  | 1000000000 | 162192960.25 |  | 8.2038 | -47.3613 | 12.2699 | -48.52
12808.75 | 1.3423 | 0.73026 | 1 | 0.0088525 | 265.5851 | 1.567 | 1.3617 | 0.74604 | 1 | 0.0028007 | 1.0077 | 0.12896 | 16.9021 | -95.9219 | 84.0781 |  | 1000000000 | 164064076.5625 |  | 8.1769 | -47.1997 | 12.247 | -48.7222
12882 | 1.3457 | 0.73309 | 1 | 0.0089032 | 267.1038 | 1.5671 | 1.3653 | 0.74888 | 1 | 0.0028167 | 1.0078 | 0.12969 | 16.8526 | -95.9625 | 84.0375 |  | 1000000000 | 165945924 |  | 8.1502 | -47.039 | 12.2242 | -48.9235
12957.25 | 1.3492 | 0.73599 | 1 | 0.0089552 | 268.6641 | 1.5671 | 1.369 | 0.75179 | 1 | 0.0028332 | 1.0079 | 0.13044 | 16.802 | -96.0042 | 83.9958 |  | 1000000000 | 167890327.5625 |  | 8.1231 | -46.8747 | 12.2007 | -49.1295
13032.5 | 1.3528 | 0.73887 | 1 | 0.0090072 | 270.2244 | 1.5671 | 1.3727 | 0.75468 | 1 | 0.0028496 | 1.008 | 0.13119 | 16.7517 | -96.046 | 83.954 |  | 1000000000 | 169846056.25 |  | 8.0964 | -46.7113 | 12.1771 | -49.3346
13107.75 | 1.3563 | 0.74174 | 1 | 0.0090592 | 271.7846 | 1.5671 | 1.3764 | 0.75755 | 1 | 0.0028661 | 1.0081 | 0.13194 | 16.7017 | -96.0877 | 83.9123 |  | 1000000000 | 171813110.0625 |  | 8.0699 | -46.5488 | 12.1536 | -49.5389
13183 | 1.3599 | 0.74459 | 1 | 0.0091112 | 273.3449 | 1.5671 | 1.3802 | 0.76041 | 1 | 0.0028825 | 1.0082 | 0.13269 | 16.6519 | -96.1295 | 83.8705 |  | 1000000000 | 173791489 |  | 8.0437 | -46.3872 | 12.13 | -49.7423
13259.75 | 1.3635 | 0.74748 | 1 | 0.0091642 | 274.9363 | 1.5672 | 1.384 | 0.76331 | 1 | 0.0028993 | 1.0083 | 0.13345 | 16.6015 | -96.1721 | 83.8279 |  | 1000000000 | 175820970.0625 |  | 8.0173 | -46.2233 | 12.106 | -49.9488
13336.5 | 1.3672 | 0.75036 | 1 | 0.0092173 | 276.5276 | 1.5672 | 1.3878 | 0.76619 | 1 | 0.0029161 | 1.0084 | 0.13422 | 16.5514 | -96.2147 | 83.7853 |  | 1000000000 | 177862232.25 |  | 7.9912 | -46.0602 | 12.0819 | -50.1545
13413.25 | 1.3708 | 0.75322 | 1 | 0.0092703 | 278.119 | 1.5672 | 1.3917 | 0.76906 | 1 | 0.0029329 | 1.0085 | 0.13498 | 16.5015 | -96.2573 | 83.7427 |  | 1000000000 | 179915275.5625 |  | 7.9654 | -45.8981 | 12.0579 | -50.3592
13490 | 1.3745 | 0.75607 | 1 | 0.0093233 | 279.7103 | 1.5672 | 1.3955 | 0.77191 | 1 | 0.0029496 | 1.0085 | 0.13574 | 16.4519 | -96.3 | 83.7 |  | 1000000000 | 181980100 |  | 7.9399 | -45.7368 | 12.0338 | -50.5631
13568.5 | 1.3783 | 0.75897 | 1 | 0.0093776 | 281.338 | 1.5672 | 1.3995 | 0.77481 | 1 | 0.0029668 | 1.0086 | 0.13653 | 16.4014 | -96.3436 | 83.6564 |  | 1000000000 | 184104192.25 |  | 7.9141 | -45.5728 | 12.0091 | -50.7707
13647 | 1.3821 | 0.76185 | 1 | 0.0094318 | 282.9656 | 1.5673 | 1.4034 | 0.7777 | 1 | 0.002984 | 1.0087 | 0.13731 | 16.3513 | -96.3872 | 83.6128 |  | 1000000000 | 186240609 |  | 7.8886 | -45.4098 | 11.9845 | -50.9774
13725.5 | 1.3858 | 0.76471 | 1 | 0.0094861 | 284.5933 | 1.5673 | 1.4074 | 0.78056 | 1 | 0.0030011 | 1.0088 | 0.13809 | 16.3014 | -96.4308 | 83.5692 |  | 1000000000 | 188389350.25 |  | 7.8634 | -45.2476 | 11.9598 | -51.1832
13804 | 1.3897 | 0.76756 | 1 | 0.0095404 | 286.2209 | 1.5673 | 1.4114 | 0.78342 | 1 | 0.0030183 | 1.009 | 0.13887 | 16.2517 | -96.4745 | 83.5255 |  | 1000000000 | 190550416 |  | 7.8384 | -45.0863 | 11.9351 | -51.3881
13884.25 | 1.3936 | 0.77046 | 1 | 0.0095958 | 287.8849 | 1.5673 | 1.4155 | 0.78631 | 1 | 0.0030358 | 1.0091 | 0.13967 | 16.2013 | -96.5191 | 83.4809 |  | 1000000000 | 192772398.0625 |  | 7.8132 | -44.9224 | 11.9099 | -51.5967
13964.5 | 1.3975 | 0.77334 | 1 | 0.0096513 | 289.5488 | 1.5673 | 1.4196 | 0.7892 | 1 | 0.0030534 | 1.0092 | 0.14046 | 16.1511 | -96.5637 | 83.4363 |  | 1000000000 | 195007260.25 |  | 7.7883 | -44.7595 | 11.8846 | -51.8042
14044.75 | 1.4014 | 0.77621 | 1 | 0.0097067 | 291.2127 | 1.5674 | 1.4237 | 0.79206 | 1 | 0.0030709 | 1.0093 | 0.14126 | 16.1013 | -96.6084 | 83.3916 |  | 1000000000 | 197255002.5625 |  | 7.7637 | -44.5975 | 11.8594 | -52.0109
14125 | 1.4053 | 0.77905 | 1 | 0.0097622 | 292.8767 | 1.5674 | 1.4279 | 0.79491 | 1 | 0.0030885 | 1.0094 | 0.14206 | 16.0516 | -96.653 | 83.347 |  | 1000000000 | 199515625 |  | 7.7394 | -44.4364 | 11.8341 | -52.2166
14207.25 | 1.4094 | 0.78196 | 1 | 0.009819 | 294.5821 | 1.5674 | 1.4321 | 0.79781 | 1 | 0.0031065 | 1.0095 | 0.14288 | 16.0011 | -96.6988 | 83.3012 |  | 1000000000 | 201845952.5625 |  | 7.7147 | -44.2723 | 11.8082 | -52.4265
14289.5 | 1.4134 | 0.78484 | 1 | 0.0098759 | 296.2875 | 1.5674 | 1.4364 | 0.8007 | 1 | 0.0031245 | 1.0096 | 0.14369 | 15.9508 | -96.7446 | 83.2554 |  | 1000000000 | 204189810.25 |  | 7.6903 | -44.1091 | 11.7823 | -52.6355
14371.75 | 1.4175 | 0.78771 | 1 | 0.0099327 | 297.9929 | 1.5674 | 1.4406 | 0.80356 | 1 | 0.0031424 | 1.0097 | 0.14451 | 15.9008 | -96.7903 | 83.2097 |  | 1000000000 | 206547198.0625 |  | 7.6662 | -43.9469 | 11.7564 | -52.8434
14454 | 1.4216 | 0.79057 | 1 | 0.0099896 | 299.6983 | 1.5675 | 1.4449 | 0.80642 | 1 | 0.0031604 | 1.0098 | 0.14533 | 15.8511 | -96.8361 | 83.1639 |  | 1000000000 | 208918116 |  | 7.6424 | -43.7857 | 11.7305 | -53.0505
14622.5 | 1.43 | 0.79636 | 1.0001 | 0.010106 | 303.192 | 1.5675 | 1.4537 | 0.8122 | 1 | 0.0031973 | 1.01 | 0.147 | 15.75 | -96.93 | 83.07 |  | 1000000000 | 213817506.25 |  | 7.5945 | -43.4583 | 11.6774 | -53.4716
14706.75 | 1.4342 | 0.79923 | 1.0001 | 0.010164 | 304.9389 | 1.5675 | 1.4581 | 0.81507 | 1 | 0.0032157 | 1.0102 | 0.14784 | 15.6999 | -96.9769 | 83.0231 |  | 1000000000 | 216288495.5625 |  | 7.5709 | -43.2962 | 11.6508 | -53.6807
14791 | 1.4384 | 0.80209 | 1.0001 | 0.010222 | 306.6858 | 1.5675 | 1.4625 | 0.81792 | 1 | 0.0032341 | 1.0103 | 0.14867 | 15.6501 | -97.0238 | 82.9762 |  | 1000000000 | 218773681 |  | 7.5477 | -43.1349 | 11.6242 | -53.8889
14877.25 | 1.4428 | 0.80499 | 1.0001 | 0.010282 | 308.4741 | 1.5676 | 1.4671 | 0.82082 | 1 | 0.003253 | 1.0104 | 0.14953 | 15.5994 | -97.0719 | 82.9281 |  | 1000000000 | 221332567.5625 |  | 7.5241 | -42.9709 | 11.5971 | -54.1009
14963.5 | 1.4471 | 0.80788 | 1.0001 | 0.010342 | 310.2625 | 1.5676 | 1.4717 | 0.82371 | 1 | 0.0032718 | 1.0105 | 0.15038 | 15.5489 | -97.1199 | 82.8801 |  | 1000000000 | 223906332.25 |  | 7.5009 | -42.8079 | 11.5699 | -54.312
15049.75 | 1.4515 | 0.81075 | 1.0001 | 0.010401 | 312.0508 | 1.5676 | 1.4762 | 0.82657 | 1 | 0.0032907 | 1.0106 | 0.15124 | 15.4988 | -97.168 | 82.832 |  | 1000000000 | 226494975.0625 |  | 7.4779 | -42.6459 | 11.5427 | -54.522
15136 | 1.4559 | 0.8136 | 1.0001 | 0.010461 | 313.8392 | 1.5676 | 1.4808 | 0.82942 | 1 | 0.0033095 | 1.0108 | 0.15209 | 15.4489 | -97.216 | 82.784 |  | 1000000000 | 229098496 |  | 7.4552 | -42.4849 | 11.5155 | -54.7311
15224 | 1.4603 | 0.8165 | 1.0001 | 0.010522 | 315.6638 | 1.5676 | 1.4855 | 0.8323 | 1 | 0.0033288 | 1.0109 | 0.15297 | 15.3983 | -97.2651 | 82.7349 |  | 1000000000 | 231770176 |  | 7.4323 | -42.3217 | 11.4878 | -54.9434
15312 | 1.4648 | 0.81937 | 1.0001 | 0.010582 | 317.4884 | 1.5676 | 1.4902 | 0.83517 | 1 | 0.003348 | 1.011 | 0.15384 | 15.3479 | -97.3141 | 82.6859 |  | 1000000000 | 234457344 |  | 7.4097 | -42.1595 | 11.46 | -55.1546
15400 | 1.4693 | 0.82223 | 1.0001 | 0.010643 | 319.313 | 1.5677 | 1.4949 | 0.83802 | 1 | 0.0033673 | 1.0111 | 0.15471 | 15.2978 | -97.3632 | 82.6368 |  | 1000000000 | 237160000 |  | 7.3874 | -41.9983 | 11.4323 | -55.3648
15488 | 1.4738 | 0.82507 | 1.0001 | 0.010704 | 321.1377 | 1.5677 | 1.4996 | 0.84086 | 1 | 0.0033865 | 1.0113 | 0.15558 | 15.248 | -97.4122 | 82.5878 |  | 1000000000 | 239878144 |  | 7.3653 | -41.8382 | 11.4046 | -55.574
15578.25 | 1.4785 | 0.82797 | 1.0001 | 0.010766 | 323.009 | 1.5677 | 1.5045 | 0.84374 | 1 | 0.0034062 | 1.0114 | 0.15648 | 15.1972 | -97.4625 | 82.5375 |  | 1000000000 | 242681873.0625 |  | 7.3429 | -41.675 | 11.3762 | -55.7876
15668.5 | 1.4831 | 0.83084 | 1.0001 | 0.010829 | 324.8802 | 1.5677 | 1.5094 | 0.84661 | 1 | 0.003426 | 1.0115 | 0.15737 | 15.1467 | -97.5128 | 82.4872 |  | 1000000000 | 245501892.25 |  | 7.3208 | -41.5128 | 11.3477 | -56
15758.75 | 1.4878 | 0.8337 | 1.0001 | 0.010891 | 326.7515 | 1.5677 | 1.5143 | 0.84946 | 1 | 0.0034457 | 1.0116 | 0.15826 | 15.0965 | -97.5631 | 82.4369 |  | 1000000000 | 248338201.5625 |  | 7.299 | -41.3517 | 11.3193 | -56.2114
15849 | 1.4925 | 0.83654 | 1.0001 | 0.010954 | 328.6228 | 1.5678 | 1.5192 | 0.85229 | 1 | 0.0034654 | 1.0118 | 0.15916 | 15.0465 | -97.6135 | 82.3865 |  | 1000000000 | 251190801 |  | 7.2774 | -41.1916 | 11.2909 | -56.4218
15941.25 | 1.4973 | 0.83943 | 1.0001 | 0.011017 | 330.5355 | 1.5678 | 1.5242 | 0.85516 | 1 | 0.0034856 | 1.0119 | 0.16007 | 14.9957 | -97.6649 | 82.3351 |  | 1000000000 | 254123451.5625 |  | 7.2557 | -41.0291 | 11.2619 | -56.6358
16033.5 | 1.5021 | 0.8423 | 1.0001 | 0.011081 | 332.4483 | 1.5678 | 1.5292 | 0.85802 | 1 | 0.0035058 | 1.0121 | 0.16098 | 14.9452 | -97.7163 | 82.2837 |  | 1000000000 | 257073122.25 |  | 7.2341 | -40.8676 | 11.2329 | -56.8487
16125.75 | 1.5069 | 0.84515 | 1.0001 | 0.011145 | 334.361 | 1.5678 | 1.5342 | 0.86086 | 1 | 0.003526 | 1.0122 | 0.16189 | 14.895 | -97.7677 | 82.2323 |  | 1000000000 | 260039813.0625 |  | 7.2129 | -40.7072 | 11.2039 | -57.0605
16218 | 1.5117 | 0.84798 | 1.0001 | 0.011209 | 336.2738 | 1.5678 | 1.5393 | 0.86368 | 1 | 0.0035461 | 1.0123 | 0.1628 | 14.845 | -97.8192 | 82.1808 |  | 1000000000 | 263023524 |  | 7.1919 | -40.5478 | 11.1749 | -57.2713
16312.5 | 1.5167 | 0.85086 | 1.0001 | 0.011274 | 338.2332 | 1.5678 | 1.5445 | 0.86654 | 1 | 0.0035668 | 1.0125 | 0.16374 | 14.7941 | -97.8718 | 82.1282 |  | 1000000000 | 266097656.25 |  | 7.1707 | -40.3857 | 11.1452 | -57.4862
16407 | 1.5216 | 0.85372 | 1.0001 | 0.011339 | 340.1926 | 1.5679 | 1.5497 | 0.86939 | 1 | 0.0035875 | 1.0126 | 0.16467 | 14.7435 | -97.9245 | 82.0755 |  | 1000000000 | 269189649 |  | 7.1497 | -40.2246 | 11.1156 | -57.6999
16501.5 | 1.5266 | 0.85657 | 1.0001 | 0.011405 | 342.152 | 1.5679 | 1.5549 | 0.87222 | 1 | 0.0036081 | 1.0128 | 0.1656 | 14.6932 | -97.9772 | 82.0228 |  | 1000000000 | 272299502.25 |  | 7.129 | -40.0646 | 11.0859 | -57.9126
16596 | 1.5316 | 0.85939 | 1.0001 | 0.01147 | 344.1114 | 1.5679 | 1.5601 | 0.87503 | 1 | 0.0036288 | 1.0129 | 0.16654 | 14.6431 | -98.0299 | 81.9701 |  | 1000000000 | 275427216 |  | 7.1086 | -39.9057 | 11.0563 | -58.1242
16692.5 | 1.5367 | 0.86226 | 1.0001 | 0.011537 | 346.1123 | 1.5679 | 1.5655 | 0.87788 | 1 | 0.0036499 | 1.0131 | 0.16749 | 14.5922 | -98.0837 | 81.9163 |  | 1000000000 | 278639556.25 |  | 7.088 | -39.7445 | 11.0261 | -58.3391
16789 | 1.5419 | 0.8651 | 1.0001 | 0.011603 | 348.1132 | 1.5679 | 1.5708 | 0.88072 | 1 | 0.003671 | 1.0132 | 0.16844 | 14.5416 | -98.1374 | 81.8626 |  | 1000000000 | 281870521 |  | 7.0676 | -39.5844 | 10.9958 | -58.553
16885.5 | 1.547 | 0.86793 | 1.0001 | 0.01167 | 350.114 | 1.5679 | 1.5762 | 0.88353 | 1 | 0.0036921 | 1.0134 | 0.16939 | 14.4913 | -98.1912 | 81.8088 |  | 1000000000 | 285120110.25 |  | 7.0475 | -39.4255 | 10.9656 | -58.7658
16982 | 1.5522 | 0.87074 | 1.0001 | 0.011737 | 352.1149 | 1.568 | 1.5816 | 0.88632 | 1 | 0.0037132 | 1.0135 | 0.17035 | 14.4413 | -98.245 | 81.755 |  | 1000000000 | 288388324 |  | 7.0276 | -39.2676 | 10.9355 | -58.9774
17081 | 1.5575 | 0.8736 | 1.0001 | 0.011805 | 354.1676 | 1.568 | 1.5872 | 0.88917 | 1 | 0.0037348 | 1.0137 | 0.17132 | 14.3902 | -98.3002 | 81.6998 |  | 1000000000 | 291760561 |  | 7.0075 | -39.1067 | 10.9045 | -59.1934
17180 | 1.5628 | 0.87645 | 1.0001 | 0.011873 | 356.2203 | 1.568 | 1.5927 | 0.89199 | 1 | 0.0037565 | 1.0138 | 0.1723 | 14.3395 | -98.3553 | 81.6447 |  | 1000000000 | 295152400 |  | 6.9877 | -38.947 | 10.8736 | -59.4083
17279 | 1.5681 | 0.87927 | 1.0001 | 0.011942 | 358.273 | 1.568 | 1.5983 | 0.8948 | 1 | 0.0037781 | 1.014 | 0.17327 | 14.289 | -98.4105 | 81.5895 |  | 1000000000 | 298563841 |  | 6.9681 | -38.7883 | 10.8427 | -59.6221
17378 | 1.5734 | 0.88208 | 1.0001 | 0.01201 | 360.3257 | 1.568 | 1.6039 | 0.89759 | 1 | 0.0037998 | 1.0141 | 0.17425 | 14.2387 | -98.4656 | 81.5344 |  | 1000000000 | 301994884 |  | 6.9487 | -38.6308 | 10.8118 | -59.8348
17479.25 | 1.5789 | 0.88492 | 1.0001 | 0.01208 | 362.4251 | 1.568 | 1.6096 | 0.90042 | 1 | 0.0038219 | 1.0143 | 0.17525 | 14.1876 | -98.522 | 81.478 |  | 1000000000 | 305524180.5625 |  | 6.9292 | -38.4709 | 10.7803 | -60.0511
17580.5 | 1.5844 | 0.88775 | 1.0001 | 0.01215 | 364.5245 | 1.5681 | 1.6153 | 0.90323 | 1 | 0.003844 | 1.0145 | 0.17624 | 14.1368 | -98.5784 | 81.4216 |  | 1000000000 | 309073980.25 |  | 6.9099 | -38.312 | 10.7488 | -60.2663
17681.75 | 1.5899 | 0.89056 | 1.0001 | 0.01222 | 366.6238 | 1.5681 | 1.621 | 0.90602 | 1 | 0.0038662 | 1.0146 | 0.17724 | 14.0863 | -98.6348 | 81.3652 |  | 1000000000 | 312644283.0625 |  | 6.8908 | -38.1544 | 10.7173 | -60.4804
17783 | 1.5954 | 0.89335 | 1.0001 | 0.01229 | 368.7232 | 1.5681 | 1.6268 | 0.90879 | 1 | 0.0038883 | 1.0148 | 0.17824 | 14.036 | -98.6911 | 81.3089 |  | 1000000000 | 316235089 |  | 6.872 | -37.9978 | 10.6858 | -60.6933
17886.5 | 1.601 | 0.89619 | 1.0001 | 0.012362 | 370.8692 | 1.5681 | 1.6327 | 0.9116 | 1 | 0.003911 | 1.015 | 0.17925 | 13.9849 | -98.7487 | 81.2513 |  | 1000000000 | 319926882.25 |  | 6.853 | -37.8389 | 10.6537 | -60.9099
17990 | 1.6067 | 0.899 | 1.0001 | 0.012433 | 373.0152 | 1.5681 | 1.6386 | 0.91439 | 1 | 0.0039336 | 1.0152 | 0.18027 | 13.934 | -98.8063 | 81.1937 |  | 1000000000 | 323640100 |  | 6.8343 | -37.6811 | 10.6216 | -61.1252
18093.5 | 1.6124 | 0.90179 | 1.0001 | 0.012505 | 375.1612 | 1.5681 | 1.6445 | 0.91716 | 1 | 0.0039562 | 1.0153 | 0.18129 | 13.8835 | -98.8639 | 81.1361 |  | 1000000000 | 327374742.25 |  | 6.8158 | -37.5245 | 10.5895 | -61.3394
18197 | 1.6181 | 0.90456 | 1.0001 | 0.012576 | 377.3072 | 1.5681 | 1.6505 | 0.91991 | 1 | 0.0039788 | 1.0155 | 0.1823 | 13.8332 | -98.9215 | 81.0785 |  | 1000000000 | 331130809 |  | 6.7976 | -37.369 | 10.5575 | -61.5525
18303 | 1.6239 | 0.90738 | 1.0001 | 0.012649 | 379.5051 | 1.5682 | 1.6566 | 0.92271 | 1 | 0.004002 | 1.0157 | 0.18335 | 13.782 | -98.9805 | 81.0195 |  | 1000000000 | 334999809 |  | 6.7791 | -37.211 | 10.5247 | -61.7695
18409 | 1.6297 | 0.91018 | 1.0001 | 0.012723 | 381.7029 | 1.5682 | 1.6627 | 0.92549 | 1 | 0.0040252 | 1.0159 | 0.18439 | 13.731 | -99.0394 | 80.9606 |  | 1000000000 | 338891281 |  | 6.7609 | -37.054 | 10.4919 | -61.9854
18515 | 1.6356 | 0.91296 | 1.0001 | 0.012796 | 383.9008 | 1.5682 | 1.6688 | 0.92824 | 1 | 0.0040484 | 1.016 | 0.18543 | 13.6803 | -99.0984 | 80.9016 |  | 1000000000 | 342805225 |  | 6.7429 | -36.8983 | 10.4592 | -62.2001
18621 | 1.6415 | 0.91572 | 1.0001 | 0.012869 | 386.0986 | 1.5682 | 1.6749 | 0.93098 | 1 | 0.0040715 | 1.0162 | 0.18647 | 13.6299 | -99.1573 | 80.8427 |  | 1000000000 | 346741641 |  | 6.7252 | -36.7437 | 10.4266 | -62.4136
18729.5 | 1.6475 | 0.91853 | 1.0001 | 0.012944 | 388.3483 | 1.5682 | 1.6812 | 0.93376 | 1 | 0.0040953 | 1.0164 | 0.18753 | 13.5786 | -99.2176 | 80.7824 |  | 1000000000 | 350794170.25 |  | 6.7073 | -36.5866 | 10.3932 | -62.631
18838 | 1.6535 | 0.92131 | 1.0001 | 0.013019 | 390.598 | 1.5682 | 1.6875 | 0.93652 | 1 | 0.004119 | 1.0166 | 0.1886 | 13.5275 | -99.2779 | 80.7221 |  | 1000000000 | 354870244 |  | 6.6896 | -36.4307 | 10.3598 | -62.8472
18946.5 | 1.6596 | 0.92408 | 1.0001 | 0.013094 | 392.8477 | 1.5683 | 1.6938 | 0.93926 | 1 | 0.0041427 | 1.0168 | 0.18966 | 13.4768 | -99.3381 | 80.6619 |  | 1000000000 | 358969862.25 |  | 6.6721 | -36.276 | 10.3265 | -63.0622
19055 | 1.6656 | 0.92682 | 1.0001 | 0.013169 | 395.0974 | 1.5683 | 1.7001 | 0.94198 | 1 | 0.0041664 | 1.017 | 0.19072 | 13.4263 | -99.3984 | 80.6016 |  | 1000000000 | 363093025 |  | 6.6549 | -36.1224 | 10.2932 | -63.276
19165.75 | 1.6718 | 0.9296 | 1.0001 | 0.013246 | 397.3937 | 1.5683 | 1.7066 | 0.94473 | 1 | 0.0041907 | 1.0172 | 0.19181 | 13.375 | -99.4598 | 80.5402 |  | 1000000000 | 367325973.0625 |  | 6.6375 | -35.9668 | 10.2593 | -63.4931
19276.5 | 1.678 | 0.93236 | 1.0001 | 0.013322 | 399.6901 | 1.5683 | 1.7131 | 0.94747 | 1 | 0.0042149 | 1.0174 | 0.19289 | 13.324 | -99.5213 | 80.4787 |  | 1000000000 | 371583452.25 |  | 6.6204 | -35.8124 | 10.2254 | -63.7089
19387.25 | 1.6842 | 0.9351 | 1.0001 | 0.013399 | 401.9864 | 1.5683 | 1.7196 | 0.95018 | 1 | 0.0042391 | 1.0176 | 0.19398 | 13.2732 | -99.5828 | 80.4172 |  | 1000000000 | 375865462.5625 |  | 6.6035 | -35.6592 | 10.1915 | -63.9236
19498 | 1.6905 | 0.93782 | 1.0001 | 0.013475 | 404.2827 | 1.5683 | 1.7261 | 0.95287 | 1 | 0.0042633 | 1.0178 | 0.19506 | 13.2228 | -99.6442 | 80.3558 |  | 1000000000 | 380172004 |  | 6.5869 | -35.5071 | 10.1577 | -64.1371
19611.75 | 1.6969 | 0.94059 | 1.0001 | 0.013554 | 406.6413 | 1.5683 | 1.7328 | 0.95561 | 1 | 0.0042882 | 1.018 | 0.19617 | 13.1712 | -99.7073 | 80.2927 |  | 1000000000 | 384620738.0625 |  | 6.57 | -35.3521 | 10.1231 | -64.3551
19725.5 | 1.7033 | 0.94334 | 1.0001 | 0.013632 | 408.9998 | 1.5684 | 1.7395 | 0.95834 | 1 | 0.004313 | 1.0182 | 0.19728 | 13.1199 | -99.7703 | 80.2297 |  | 1000000000 | 389095350.25 |  | 6.5533 | -35.1983 | 10.0885 | -64.572
19839.25 | 1.7098 | 0.94607 | 1.0001 | 0.013711 | 411.3584 | 1.5684 | 1.7462 | 0.96104 | 1 | 0.0043379 | 1.0184 | 0.19839 | 13.0689 | -99.8333 | 80.1667 |  | 1000000000 | 393595840.5625 |  | 6.5369 | -35.0457 | 10.0539 | -64.7876
19953 | 1.7162 | 0.94878 | 1.0001 | 0.01379 | 413.7169 | 1.5684 | 1.7529 | 0.96372 | 1 | 0.0043628 | 1.0186 | 0.19951 | 13.0182 | -99.8964 | 80.1036 |  | 1000000000 | 398122209 |  | 6.5206 | -34.8943 | 10.0194 | -65.002
20069 | 1.7228 | 0.95153 | 1.0001 | 0.01387 | 416.1221 | 1.5684 | 1.7598 | 0.96643 | 1 | 0.0043882 | 1.0188 | 0.20064 | 12.9667 | -99.9606 | 80.0394 |  | 1000000000 | 402764761 |  | 6.5043 | -34.7411 | 9.9842 | -65.2195
20185 | 1.7294 | 0.95425 | 1.0001 | 0.01395 | 418.5273 | 1.5684 | 1.7667 | 0.96913 | 1 | 0.0044135 | 1.019 | 0.20177 | 12.9155 | -100.0248 | 79.9752 |  | 1000000000 | 407434225 |  | 6.4882 | -34.5891 | 9.9492 | -65.4357
20301 | 1.7361 | 0.95695 | 1.0001 | 0.01403 | 420.9325 | 1.5684 | 1.7736 | 0.9718 | 1 | 0.0044389 | 1.0193 | 0.2029 | 12.8646 | -100.089 | 79.911 |  | 1000000000 | 412130601 |  | 6.4723 | -34.4383 | 9.9141 | -65.6507
20417 | 1.7427 | 0.95963 | 1.0001 | 0.01411 | 423.3377 | 1.5684 | 1.7805 | 0.97445 | 1 | 0.0044642 | 1.0195 | 0.20403 | 12.814 | -100.1531 | 79.8469 |  | 1000000000 | 416853889 |  | 6.4566 | -34.2887 | 9.8791 | -65.8645
20536 | 1.7495 | 0.96236 | 1.0001 | 0.014193 | 425.8051 | 1.5684 | 1.7877 | 0.97715 | 1 | 0.0044903 | 1.0197 | 0.20519 | 12.7623 | -100.2189 | 79.7811 |  | 1000000000 | 421727296 |  | 6.4408 | -34.1364 | 9.8433 | -66.0825
20655 | 1.7563 | 0.96506 | 1.0001 | 0.014275 | 428.2725 | 1.5685 | 1.7948 | 0.97982 | 1 | 0.0045163 | 1.0199 | 0.20635 | 12.7108 | -100.2847 | 79.7153 |  | 1000000000 | 426629025 |  | 6.4251 | -33.9853 | 9.8075 | -66.2994
20774 | 1.7632 | 0.96775 | 1.0001 | 0.014357 | 430.7399 | 1.5685 | 1.8019 | 0.98248 | 1 | 0.0045423 | 1.0202 | 0.20751 | 12.6597 | -100.3505 | 79.6495 |  | 1000000000 | 431559076 |  | 6.4097 | -33.8355 | 9.7718 | -66.515
20893 | 1.77 | 0.97042 | 1.0001 | 0.014439 | 433.2073 | 1.5685 | 1.8091 | 0.98511 | 1 | 0.0045683 | 1.0204 | 0.20867 | 12.6088 | -100.4162 | 79.5838 |  | 1000000000 | 436517449 |  | 6.3945 | -33.6868 | 9.7361 | -66.7294
21014.75 | 1.7771 | 0.97312 | 1.0001 | 0.014523 | 435.7317 | 1.5685 | 1.8164 | 0.98778 | 1 | 0.0045949 | 1.0206 | 0.20986 | 12.557 | -100.4834 | 79.5166 |  | 1000000000 | 441619717.5625 |  | 6.3791 | -33.5359 | 9.6997 | -66.9475
21136.5 | 1.7841 | 0.97581 | 1.0001 | 0.014607 | 438.2561 | 1.5685 | 1.8237 | 0.99044 | 1 | 0.0046216 | 1.0209 | 0.21104 | 12.5055 | -100.5506 | 79.4494 |  | 1000000000 | 446751632.25 |  | 6.364 | -33.3862 | 9.6634 | -67.1643
21258.25 | 1.7912 | 0.97847 | 1.0001 | 0.014692 | 440.7806 | 1.5685 | 1.8311 | 0.99307 | 1 | 0.0046482 | 1.0211 | 0.21222 | 12.4543 | -100.6177 | 79.3823 |  | 1000000000 | 451913193.0625 |  | 6.349 | -33.2378 | 9.6271 | -67.3799
21380 | 1.7982 | 0.98111 | 1.0001 | 0.014776 | 443.305 | 1.5685 | 1.8385 | 0.99568 | 1 | 0.0046748 | 1.0213 | 0.21341 | 12.4033 | -100.6848 | 79.3152 |  | 1000000000 | 457104400 |  | 6.3343 | -33.0905 | 9.5908 | -67.5943
21504.5 | 1.8055 | 0.98379 | 1.0001 | 0.014862 | 445.8864 | 1.5686 | 1.846 | 0.99832 | 1 | 0.004702 | 1.0216 | 0.21462 | 12.3515 | -100.7534 | 79.2466 |  | 1000000000 | 462443520.25 |  | 6.3194 | -32.9412 | 9.5539 | -67.8122
21629 | 1.8127 | 0.98645 | 1.0001 | 0.014948 | 448.4679 | 1.5686 | 1.8536 | 1.0009 | 1 | 0.0047293 | 1.0218 | 0.21583 | 12.2999 | -100.822 | 79.178 |  | 1000000000 | 467813641 |  | 6.3048 | -32.793 | 9.5169 | -68.0289
21753.5 | 1.82 | 0.98909 | 1.0001 | 0.015034 | 451.0493 | 1.5686 | 1.8611 | 1.0036 | 1 | 0.0047565 | 1.0221 | 0.21703 | 12.2486 | -100.8905 | 79.1095 |  | 1000000000 | 473214762.25 |  | 6.2903 | -32.6461 | 9.4801 | -68.2444
21878 | 1.8273 | 0.99171 | 1.0001 | 0.01512 | 453.6307 | 1.5686 | 1.8687 | 1.0061 | 1 | 0.0047837 | 1.0223 | 0.21824 | 12.1976 | -100.959 | 79.041 |  | 1000000000 | 478646884 |  | 6.2761 | -32.5004 | 9.4433 | -68.4586
22005.25 | 1.8347 | 0.99436 | 1.0001 | 0.015208 | 456.2692 | 1.5686 | 1.8765 | 1.0088 | 1 | 0.0048115 | 1.0226 | 0.21948 | 12.1457 | -101.029 | 78.971 |  | 1000000000 | 484231027.5625 |  | 6.2617 | -32.3527 | 9.4058 | -68.6763
22132.5 | 1.8422 | 0.99699 | 1.0001 | 0.015296 | 458.9077 | 1.5686 | 1.8842 | 1.0114 | 1 | 0.0048393 | 1.0229 | 0.22071 | 12.094 | -101.0989 | 78.9011 |  | 1000000000 | 489847556.25 |  | 6.2476 | -32.2062 | 9.3683 | -68.8927
22259.75 | 1.8497 | 0.9996 | 1.0001 | 0.015384 | 461.5461 | 1.5686 | 1.892 | 1.0139 | 1 | 0.0048672 | 1.0231 | 0.22194 | 12.0427 | -101.1688 | 78.8312 |  | 1000000000 | 495496470.0625 |  | 6.2336 | -32.061 | 9.3309 | -69.1079
22387 | 1.8572 | 1.0022 | 1.0001 | 0.015472 | 464.1846 | 1.5686 | 1.8998 | 1.0165 | 1 | 0.004895 | 1.0234 | 0.22317 | 11.9916 | -101.2387 | 78.7613 |  | 1000000000 | 501177769 |  | 6.2198 | -31.9169 | 9.2936 | -69.3218
22517.5 | 1.8648 | 1.0048 | 1.0001 | 0.015562 | 466.8904 | 1.5687 | 1.9079 | 1.0191 | 1 | 0.0049235 | 1.0236 | 0.22444 | 11.9395 | -101.3103 | 78.6897 |  | 1000000000 | 507037806.25 |  | 6.2059 | -31.7704 | 9.2554 | -69.5399
22648 | 1.8726 | 1.0074 | 1.0001 | 0.015652 | 469.5963 | 1.5687 | 1.9159 | 1.0217 | 1 | 0.0049521 | 1.0239 | 0.2257 | 11.8876 | -101.3819 | 78.6181 |  | 1000000000 | 512931904 |  | 6.1921 | -31.6252 | 9.2173 | -69.7567
22778.5 | 1.8803 | 1.01 | 1.0001 | 0.015742 | 472.3021 | 1.5687 | 1.9239 | 1.0242 | 1 | 0.0049806 | 1.0242 | 0.22696 | 11.8361 | -101.4534 | 78.5466 |  | 1000000000 | 518860062.25 |  | 6.1786 | -31.4811 | 9.1793 | -69.9723
22909 | 1.888 | 1.0126 | 1.0001 | 0.015832 | 475.008 | 1.5687 | 1.932 | 1.0267 | 1 | 0.0050091 | 1.0245 | 0.22822 | 11.7848 | -101.5249 | 78.4751 |  | 1000000000 | 524822281 |  | 6.1653 | -31.3383 | 9.1413 | -70.1866
23042.25 | 1.8959 | 1.0152 | 1.0001 | 0.015924 | 477.7708 | 1.5687 | 1.9402 | 1.0293 | 1 | 0.0050383 | 1.0247 | 0.22951 | 11.7326 | -101.5979 | 78.4021 |  | 1000000000 | 530945285.0625 |  | 6.1518 | -31.1937 | 9.1026 | -70.4042
23175.5 | 1.9038 | 1.0178 | 1.0001 | 0.016016 | 480.5337 | 1.5687 | 1.9484 | 1.0319 | 1 | 0.0050674 | 1.025 | 0.2308 | 11.6808 | -101.6708 | 78.3292 |  | 1000000000 | 537103800.25 |  | 6.1386 | -31.0503 | 9.064 | -70.6204
23308.75 | 1.9118 | 1.0203 | 1.0001 | 0.016108 | 483.2966 | 1.5687 | 1.9567 | 1.0344 | 1 | 0.0050965 | 1.0253 | 0.23208 | 11.6292 | -101.7436 | 78.2564 |  | 1000000000 | 543297826.5625 |  | 6.1255 | -30.9082 | 9.0255 | -70.8355
23442 | 1.9197 | 1.0229 | 1.0001 | 0.016201 | 486.0594 | 1.5687 | 1.965 | 1.0369 | 1 | 0.0051257 | 1.0256 | 0.23337 | 11.5779 | -101.8165 | 78.1835 |  | 1000000000 | 549527364 |  | 6.1126 | -30.7673 | 8.9871 | -71.0492
23578.5 | 1.9279 | 1.0255 | 1.0001 | 0.016295 | 488.8897 | 1.5688 | 1.9735 | 1.0394 | 1 | 0.0051555 | 1.0259 | 0.23468 | 11.5256 | -101.891 | 78.109 |  | 1000000000 | 555945662.25 |  | 6.0996 | -30.6241 | 8.9478 | -71.2669
23715 | 1.936 | 1.028 | 1.0001 | 0.016389 | 491.72 | 1.5688 | 1.982 | 1.0419 | 1 | 0.0051854 | 1.0262 | 0.236 | 11.4736 | -101.9655 | 78.0345 |  | 1000000000 | 562401225 |  | 6.0868 | -30.4822 | 8.9086 | -71.4833
23851.5 | 1.9442 | 1.0305 | 1.0001 | 0.016483 | 494.5502 | 1.5688 | 1.9905 | 1.0444 | 1 | 0.0052152 | 1.0265 | 0.23731 | 11.4218 | -102.04 | 77.96 |  | 1000000000 | 568894052.25 |  | 6.0742 | -30.3416 | 8.8695 | -71.6984
23988 | 1.9524 | 1.0331 | 1.0001 | 0.016578 | 497.3805 | 1.5688 | 1.999 | 1.0469 | 1 | 0.005245 | 1.0268 | 0.23862 | 11.3703 | -102.1144 | 77.8856 |  | 1000000000 | 575424144 |  | 6.0617 | -30.2021 | 8.8304 | -71.9123
24127.75 | 1.9608 | 1.0356 | 1.0001 | 0.016674 | 500.2781 | 1.5688 | 2.0077 | 1.0494 | 1 | 0.0052756 | 1.0271 | 0.23997 | 11.3179 | -102.1905 | 77.8095 |  | 1000000000 | 582148320.0625 |  | 6.0491 | -30.0606 | 8.7906 | -72.13
24267.5 | 1.9692 | 1.0381 | 1.0001 | 0.016771 | 503.1758 | 1.5688 | 2.0165 | 1.0519 | 1 | 0.0053062 | 1.0274 | 0.24131 | 11.2657 | -102.2666 | 77.7334 |  | 1000000000 | 588911556.25 |  | 6.0367 | -29.9203 | 8.7508 | -72.3464
24407.25 | 1.9776 | 1.0407 | 1.0001 | 0.016867 | 506.0734 | 1.5688 | 2.0252 | 1.0544 | 1 | 0.0053367 | 1.0277 | 0.24265 | 11.2138 | -102.3426 | 77.6574 |  | 1000000000 | 595713852.5625 |  | 6.0245 | -29.7812 | 8.7111 | -72.5615
24547 | 1.9861 | 1.0431 | 1.0001 | 0.016964 | 508.971 | 1.5688 | 2.034 | 1.0568 | 1 | 0.0053673 | 1.028 | 0.24399 | 11.1621 | -102.4186 | 77.5814 |  | 1000000000 | 602555209 |  | 6.0125 | -29.6433 | 8.6715 | -72.7753
24690 | 1.9947 | 1.0457 | 1.0001 | 0.017063 | 511.9361 | 1.5688 | 2.043 | 1.0593 | 1 | 0.0053985 | 1.0284 | 0.24537 | 11.1096 | -102.4963 | 77.5037 |  | 1000000000 | 609596100 |  | 6.0003 | -29.5035 | 8.631 | -72.9928
24833 | 2.0034 | 1.0482 | 1.0001 | 0.017162 | 514.9011 | 1.5689 | 2.052 | 1.0618 | 1 | 0.0054298 | 1.0287 | 0.24674 | 11.0573 | -102.5739 | 77.4261 |  | 1000000000 | 616677889 |  | 5.9884 | -29.3649 | 8.5907 | -73.209
24976 | 2.012 | 1.0506 | 1.0001 | 0.01726 | 517.8661 | 1.5689 | 2.061 | 1.0642 | 1 | 0.0054611 | 1.029 | 0.24811 | 11.0052 | -102.6515 | 77.3485 |  | 1000000000 | 623800576 |  | 5.9766 | -29.2276 | 8.5505 | -73.424
25119 | 2.0207 | 1.0531 | 1.0002 | 0.017359 | 520.8312 | 1.5689 | 2.0701 | 1.0666 | 1 | 0.0054923 | 1.0293 | 0.24948 | 10.9534 | -102.729 | 77.271 |  | 1000000000 | 630964161 |  | 5.965 | -29.0914 | 8.5103 | -73.6376
25265.25 | 2.0296 | 1.0556 | 1.0002 | 0.01746 | 523.8636 | 1.5689 | 2.0793 | 1.0691 | 1 | 0.0055243 | 1.0297 | 0.25088 | 10.9008 | -102.8083 | 77.1917 |  | 1000000000 | 638332857.5625 |  | 5.9532 | -28.9534 | 8.4693 | -73.8549
25411.5 | 2.0385 | 1.0581 | 1.0002 | 0.017561 | 526.896 | 1.5689 | 2.0886 | 1.0715 | 1 | 0.0055563 | 1.03 | 0.25227 | 10.8484 | -102.8874 | 77.1126 |  | 1000000000 | 645744332.25 |  | 5.9417 | -28.8166 | 8.4285 | -74.0708
25557.75 | 2.0474 | 1.0605 | 1.0002 | 0.017662 | 529.9284 | 1.5689 | 2.0978 | 1.0739 | 1 | 0.0055883 | 1.0304 | 0.25367 | 10.7962 | -102.9665 | 77.0335 |  | 1000000000 | 653198585.0625 |  | 5.9303 | -28.6811 | 8.3877 | -74.2854
25704 | 2.0563 | 1.0629 | 1.0002 | 0.017763 | 532.9608 | 1.5689 | 2.1071 | 1.0763 | 1 | 0.0056202 | 1.0307 | 0.25507 | 10.7443 | -103.0456 | 76.9544 |  | 1000000000 | 660695616 |  | 5.9191 | -28.5468 | 8.347 | -74.4988
25853.75 | 2.0655 | 1.0654 | 1.0002 | 0.017867 | 536.0658 | 1.5689 | 2.1166 | 1.0787 | 1 | 0.005653 | 1.0311 | 0.2565 | 10.6915 | -103.1264 | 76.8736 |  | 1000000000 | 668416389.0625 |  | 5.9078 | -28.4104 | 8.3055 | -74.716
26003.5 | 2.0747 | 1.0679 | 1.0002 | 0.01797 | 539.1708 | 1.5689 | 2.1262 | 1.0811 | 1 | 0.0056857 | 1.0314 | 0.25793 | 10.6389 | -103.2073 | 76.7927 |  | 1000000000 | 676182012.25 |  | 5.8966 | -28.2754 | 8.2641 | -74.9319
26153.25 | 2.0838 | 1.0703 | 1.0002 | 0.018074 | 542.2758 | 1.569 | 2.1357 | 1.0835 | 1 | 0.0057185 | 1.0318 | 0.25935 | 10.5866 | -103.288 | 76.712 |  | 1000000000 | 683992485.5625 |  | 5.8857 | -28.1415 | 8.2227 | -75.1465
26303 | 2.093 | 1.0727 | 1.0002 | 0.018177 | 545.3808 | 1.569 | 2.1453 | 1.0859 | 1 | 0.0057512 | 1.0321 | 0.26078 | 10.5345 | -103.3687 | 76.6313 |  | 1000000000 | 691847809 |  | 5.8748 | -28.0089 | 8.1815 | -75.3598
26456 | 2.1024 | 1.0751 | 1.0002 | 0.018283 | 548.5531 | 1.569 | 2.155 | 1.0883 | 1 | 0.0057847 | 1.0325 | 0.26224 | 10.4816 | -103.451 | 76.549 |  | 1000000000 | 699919936 |  | 5.8639 | -27.8746 | 8.1395 | -75.5765
26609 | 2.1118 | 1.0775 | 1.0002 | 0.018389 | 551.7255 | 1.569 | 2.1648 | 1.0906 | 1 | 0.0058181 | 1.0329 | 0.26369 | 10.429 | -103.5333 | 76.4667 |  | 1000000000 | 708038881 |  | 5.8532 | -27.7415 | 8.0976 | -75.7918
26762 | 2.1213 | 1.0799 | 1.0002 | 0.018494 | 554.8979 | 1.569 | 2.1746 | 1.093 | 1 | 0.0058516 | 1.0332 | 0.26515 | 10.3766 | -103.6156 | 76.3844 |  | 1000000000 | 716204644 |  | 5.8426 | -27.6096 | 8.0558 | -76.0059
26915 | 2.1307 | 1.0823 | 1.0002 | 0.0186 | 558.0703 | 1.569 | 2.1844 | 1.0953 | 1 | 0.005885 | 1.0336 | 0.2666 | 10.3244 | -103.6977 | 76.3023 |  | 1000000000 | 724417225 |  | 5.8322 | -27.479 | 8.0141 | -76.2187
27071.75 | 2.1404 | 1.0847 | 1.0002 | 0.018708 | 561.3204 | 1.569 | 2.1945 | 1.0977 | 1 | 0.0059193 | 1.034 | 0.26809 | 10.2713 | -103.7818 | 76.2182 |  | 1000000000 | 732879648.0625 |  | 5.8217 | -27.3463 | 7.9715 | -76.4355
27228.5 | 2.1501 | 1.087 | 1.0002 | 0.018817 | 564.5705 | 1.569 | 2.2046 | 1.1 | 1 | 0.0059536 | 1.0344 | 0.26958 | 10.2185 | -103.8658 | 76.1342 |  | 1000000000 | 741391212.25 |  | 5.8113 | -27.2149 | 7.929 | -76.6509
27385.25 | 2.1598 | 1.0894 | 1.0002 | 0.018925 | 567.8207 | 1.569 | 2.2146 | 1.1023 | 1 | 0.0059878 | 1.0348 | 0.27106 | 10.1659 | -103.9498 | 76.0502 |  | 1000000000 | 749951917.5625 |  | 5.8011 | -27.0848 | 7.8866 | -76.865
27542 | 2.1695 | 1.0917 | 1.0002 | 0.019033 | 571.0708 | 1.569 | 2.2247 | 1.1046 | 1 | 0.0060221 | 1.0352 | 0.27255 | 10.1135 | -104.0336 | 75.9664 |  | 1000000000 | 758561764 |  | 5.791 | -26.9558 | 7.8443 | -77.0779
27702.5 | 2.1795 | 1.0941 | 1.0002 | 0.019144 | 574.3987 | 1.5691 | 2.2351 | 1.1069 | 1 | 0.0060572 | 1.0356 | 0.27407 | 10.0602 | -104.1195 | 75.8805 |  | 1000000000 | 767428506.25 |  | 5.7809 | -26.8249 | 7.8012 | -77.2945
27863 | 2.1894 | 1.0965 | 1.0002 | 0.019255 | 577.7266 | 1.5691 | 2.2455 | 1.1092 | 1 | 0.0060923 | 1.036 | 0.27559 | 10.0071 | -104.2052 | 75.7948 |  | 1000000000 | 776346769 |  | 5.7709 | -26.6953 | 7.7581 | -77.5099
28023.5 | 2.1994 | 1.0988 | 1.0002 | 0.019366 | 581.0544 | 1.5691 | 2.2558 | 1.1115 | 1 | 0.0061274 | 1.0364 | 0.2771 | 9.9544 | -104.2908 | 75.7092 |  | 1000000000 | 785316552.25 |  | 5.761 | -26.5669 | 7.7152 | -77.724
28184 | 2.2094 | 1.1011 | 1.0002 | 0.019477 | 584.3823 | 1.5691 | 2.2662 | 1.1138 | 1 | 0.0061625 | 1.0368 | 0.27862 | 9.9018 | -104.3764 | 75.6236 |  | 1000000000 | 794337856 |  | 5.7513 | -26.4396 | 7.6724 | -77.9367
28348 | 2.2197 | 1.1034 | 1.0002 | 0.01959 | 587.7828 | 1.5691 | 2.2768 | 1.1161 | 1 | 0.0061983 | 1.0372 | 0.28017 | 9.8484 | -104.4637 | 75.5363 |  | 1000000000 | 803609104 |  | 5.7415 | -26.3109 | 7.6287 | -78.1529
28512 | 2.2299 | 1.1058 | 1.0002 | 0.019704 | 591.1832 | 1.5691 | 2.2875 | 1.1184 | 1 | 0.0062342 | 1.0377 | 0.28171 | 9.7953 | -104.551 | 75.449 |  | 1000000000 | 812934144 |  | 5.7319 | -26.1833 | 7.5852 | -78.3677
28676 | 2.2402 | 1.1081 | 1.0002 | 0.019817 | 594.5837 | 1.5691 | 2.2981 | 1.1206 | 1 | 0.0062701 | 1.0381 | 0.28326 | 9.7424 | -104.6382 | 75.3618 |  | 1000000000 | 822312976 |  | 5.7224 | -26.0569 | 7.5418 | -78.5813
28840 | 2.2504 | 1.1103 | 1.0002 | 0.01993 | 597.9841 | 1.5691 | 2.3088 | 1.1228 | 1 | 0.0063059 | 1.0385 | 0.2848 | 9.6898 | -104.7253 | 75.2747 |  | 1000000000 | 831745600 |  | 5.7131 | -25.9317 | 7.4985 | -78.7935
29008 | 2.2609 | 1.1126 | 1.0002 | 0.020046 | 601.4675 | 1.5691 | 2.3197 | 1.1251 | 1 | 0.0063427 | 1.0389 | 0.28638 | 9.6362 | -104.8144 | 75.1856 |  | 1000000000 | 841464064 |  | 5.7037 | -25.8047 | 7.4543 | -79.0097
29176 | 2.2715 | 1.1149 | 1.0002 | 0.020162 | 604.9509 | 1.5691 | 2.3307 | 1.1273 | 1 | 0.0063794 | 1.0394 | 0.28796 | 9.5828 | -104.9035 | 75.0965 |  | 1000000000 | 851238976 |  | 5.6944 | -25.6789 | 7.4102 | -79.2246
29344 | 2.282 | 1.1172 | 1.0002 | 0.020278 | 608.4343 | 1.5692 | 2.3416 | 1.1296 | 1 | 0.0064161 | 1.0398 | 0.28954 | 9.5297 | -104.9924 | 75.0076 |  | 1000000000 | 861070336 |  | 5.6853 | -25.5543 | 7.3663 | -79.4381
29512 | 2.2926 | 1.1194 | 1.0002 | 0.020394 | 611.9177 | 1.5692 | 2.3526 | 1.1318 | 1 | 0.0064529 | 1.0403 | 0.29112 | 9.4769 | -105.0813 | 74.9187 |  | 1000000000 | 870958144 |  | 5.6763 | -25.4308 | 7.3224 | -79.6504
29684 | 2.3034 | 1.1217 | 1.0002 | 0.020513 | 615.4841 | 1.5692 | 2.3638 | 1.134 | 1 | 0.0064905 | 1.0407 | 0.29273 | 9.4231 | -105.1722 | 74.8278 |  | 1000000000 | 881139856 |  | 5.6672 | -25.3057 | 7.2777 | -79.8665
29856 | 2.3143 | 1.124 | 1.0002 | 0.020632 | 619.0504 | 1.5692 | 2.3751 | 1.1362 | 1 | 0.0065281 | 1.0412 | 0.29434 | 9.3695 | -105.263 | 74.737 |  | 1000000000 | 891380736 |  | 5.6582 | -25.1817 | 7.2331 | -80.0813
30028 | 2.3251 | 1.1262 | 1.0002 | 0.020751 | 622.6167 | 1.5692 | 2.3863 | 1.1384 | 1 | 0.0065657 | 1.0417 | 0.29595 | 9.3162 | -105.3537 | 74.6463 |  | 1000000000 | 901680784 |  | 5.6494 | -25.0589 | 7.1886 | -80.2947
30200 | 2.336 | 1.1284 | 1.0002 | 0.02087 | 626.183 | 1.5692 | 2.3976 | 1.1406 | 1 | 0.0066033 | 1.0421 | 0.29756 | 9.2631 | -105.4443 | 74.5557 |  | 1000000000 | 912040000 |  | 5.6408 | -24.9373 | 7.1442 | -80.5069
30375.75 | 2.3471 | 1.1307 | 1.0002 | 0.020991 | 629.8271 | 1.5692 | 2.4091 | 1.1428 | 1 | 0.0066417 | 1.0426 | 0.2992 | 9.2092 | -105.5367 | 74.4633 |  | 1000000000 | 922686188.0625 |  | 5.632 | -24.8143 | 7.099 | -80.7225
30551.5 | 2.3582 | 1.1329 | 1.0002 | 0.021113 | 633.4712 | 1.5692 | 2.4207 | 1.1449 | 1 | 0.0066801 | 1.0431 | 0.30084 | 9.1556 | -105.6291 | 74.3709 |  | 1000000000 | 933394152.25 |  | 5.6234 | -24.6924 | 7.0539 | -80.9367
30727.25 | 2.3693 | 1.1351 | 1.0002 | 0.021234 | 637.1153 | 1.5692 | 2.4322 | 1.1471 | 1 | 0.0067186 | 1.0436 | 0.30248 | 9.1021 | -105.7214 | 74.2786 |  | 1000000000 | 944163892.5625 |  | 5.615 | -24.5717 | 7.009 | -81.1497
30903 | 2.3805 | 1.1373 | 1.0002 | 0.021355 | 640.7594 | 1.5692 | 2.4438 | 1.1492 | 1 | 0.006757 | 1.0441 | 0.30412 | 9.049 | -105.8136 | 74.1864 |  | 1000000000 | 954995409 |  | 5.6066 | -24.4522 | 6.9642 | -81.3614
31083 | 2.3919 | 1.1395 | 1.0002 | 0.02148 | 644.4916 | 1.5692 | 2.4557 | 1.1514 | 1 | 0.0067963 | 1.0446 | 0.3058 | 8.9948 | -105.9079 | 74.0921 |  | 1000000000 | 966152889 |  | 5.5982 | -24.331 | 6.9184 | -81.5769
31263 | 2.4033 | 1.1417 | 1.0002 | 0.021604 | 648.2238 | 1.5693 | 2.4675 | 1.1535 | 1 | 0.0068357 | 1.0451 | 0.30747 | 8.9409 | -106.0021 | 73.9979 |  | 1000000000 | 977375169 |  | 5.5899 | -24.2109 | 6.8728 | -81.7912
31443 | 2.4148 | 1.1438 | 1.0002 | 0.021728 | 651.956 | 1.5693 | 2.4794 | 1.1557 | 1 | 0.0068751 | 1.0456 | 0.30915 | 8.8873 | -106.0962 | 73.9038 |  | 1000000000 | 988662249 |  | 5.5818 | -24.092 | 6.8273 | -82.0041
31623 | 2.4262 | 1.146 | 1.0002 | 0.021853 | 655.6882 | 1.5693 | 2.4913 | 1.1578 | 1 | 0.0069144 | 1.0461 | 0.31082 | 8.8339 | -106.1901 | 73.8099 |  | 1000000000 | 1000014129 |  | 5.5738 | -23.9743 | 6.782 | -82.2158
31807 | 2.438 | 1.1481 | 1.0002 | 0.02198 | 659.5034 | 1.5693 | 2.5035 | 1.1599 | 1 | 0.0069546 | 1.0467 | 0.31252 | 8.7796 | -106.2861 | 73.7139 |  | 1000000000 | 1011685249 |  | 5.5657 | -23.8552 | 6.7358 | -82.4309
31991 | 2.4497 | 1.1503 | 1.0002 | 0.022107 | 663.3185 | 1.5693 | 2.5156 | 1.162 | 1 | 0.0069949 | 1.0472 | 0.31423 | 8.7256 | -106.3819 | 73.6181 |  | 1000000000 | 1023424081 |  | 5.5577 | -23.7372 | 6.6897 | -82.6448
32175 | 2.4614 | 1.1524 | 1.0002 | 0.022234 | 667.1337 | 1.5693 | 2.5278 | 1.1641 | 1 | 0.0070351 | 1.0477 | 0.31593 | 8.6718 | -106.4777 | 73.5223 |  | 1000000000 | 1035230625 |  | 5.5499 | -23.6203 | 6.6437 | -82.8573
32359 | 2.4732 | 1.1545 | 1.0003 | 0.022361 | 670.9488 | 1.5693 | 2.54 | 1.1661 | 1 | 0.0070753 | 1.0482 | 0.31764 | 8.6183 | -106.5733 | 73.4267 |  | 1000000000 | 1047104881 |  | 5.5422 | -23.5047 | 6.5979 | -83.0686
32547.5 | 2.4853 | 1.1567 | 1.0003 | 0.022491 | 674.8573 | 1.5693 | 2.5525 | 1.1682 | 1 | 0.0071165 | 1.0488 | 0.31938 | 8.5637 | -106.6711 | 73.3289 |  | 1000000000 | 1059339756.25 |  | 5.5344 | -23.3873 | 6.5512 | -83.2838
32736 | 2.4973 | 1.1588 | 1.0003 | 0.022622 | 678.7657 | 1.5693 | 2.5651 | 1.1703 | 1 | 0.0071578 | 1.0494 | 0.32112 | 8.5094 | -106.7688 | 73.2312 |  | 1000000000 | 1071645696 |  | 5.5267 | -23.2712 | 6.5045 | -83.4977
32924.5 | 2.5094 | 1.1609 | 1.0003 | 0.022752 | 682.6742 | 1.5693 | 2.5776 | 1.1724 | 1 | 0.007199 | 1.0499 | 0.32286 | 8.4554 | -106.8664 | 73.1336 |  | 1000000000 | 1084022700.25 |  | 5.5192 | -23.1561 | 6.458 | -83.7103
33113 | 2.5215 | 1.163 | 1.0003 | 0.022882 | 686.5826 | 1.5693 | 2.5901 | 1.1744 | 1 | 0.0072402 | 1.0505 | 0.32459 | 8.4016 | -106.9639 | 73.0361 |  | 1000000000 | 1096470769 |  | 5.5118 | -23.0422 | 6.4117 | -83.9217
33305.75 | 2.5339 | 1.1651 | 1.0003 | 0.023015 | 690.5792 | 1.5693 | 2.603 | 1.1765 | 1 | 0.0072823 | 1.051 | 0.32637 | 8.3469 | -107.0635 | 72.9365 |  | 1000000000 | 1109272983.0625 |  | 5.5043 | -22.9269 | 6.3644 | -84.1365
33498.5 | 2.5463 | 1.1672 | 1.0003 | 0.023148 | 694.5758 | 1.5694 | 2.6158 | 1.1785 | 1 | 0.0073245 | 1.0516 | 0.32814 | 8.2924 | -107.1629 | 72.8371 |  | 1000000000 | 1122149502.25 |  | 5.4969 | -22.8128 | 6.3173 | -84.3501
33691.25 | 2.5587 | 1.1693 | 1.0003 | 0.023282 | 698.5723 | 1.5694 | 2.6287 | 1.1805 | 1 | 0.0073666 | 1.0522 | 0.32991 | 8.2382 | -107.2622 | 72.7378 |  | 1000000000 | 1135100326.5625 |  | 5.4897 | -22.6998 | 6.2704 | -84.5624
33884 | 2.5711 | 1.1713 | 1.0003 | 0.023415 | 702.5689 | 1.5694 | 2.6415 | 1.1825 | 1 | 0.0074088 | 1.0528 | 0.33168 | 8.1842 | -107.3614 | 72.6386 |  | 1000000000 | 1148125456 |  | 5.4825 | -22.5879 | 6.2236 | -84.7734
34081.5 | 2.5838 | 1.1734 | 1.0003 | 0.023551 | 706.664 | 1.5694 | 2.6547 | 1.1846 | 1 | 0.0074519 | 1.0534 | 0.33349 | 8.1292 | -107.4628 | 72.5372 |  | 1000000000 | 1161548642.25 |  | 5.4753 | -22.4744 | 6.1757 | -84.9884
34279 | 2.5965 | 1.1754 | 1.0003 | 0.023688 | 710.759 | 1.5694 | 2.6679 | 1.1866 | 1 | 0.0074951 | 1.054 | 0.3353 | 8.0745 | -107.5642 | 72.4358 |  | 1000000000 | 1175049841 |  | 5.4682 | -22.3621 | 6.1281 | -85.2021
34476.5 | 2.6093 | 1.1775 | 1.0003 | 0.023824 | 714.8541 | 1.5694 | 2.6812 | 1.1886 | 1 | 0.0075383 | 1.0546 | 0.3371 | 8.02 | -107.6654 | 72.3346 |  | 1000000000 | 1188629052.25 |  | 5.4612 | -22.2509 | 6.0806 | -85.4145
34674 | 2.622 | 1.1795 | 1.0003 | 0.02396 | 718.9491 | 1.5694 | 2.6944 | 1.1906 | 1 | 0.0075815 | 1.0552 | 0.33891 | 7.9657 | -107.7665 | 72.2335 |  | 1000000000 | 1202286276 |  | 5.4544 | -22.1408 | 6.0332 | -85.6257
34875.75 | 2.6351 | 1.1815 | 1.0003 | 0.0241 | 723.1323 | 1.5694 | 2.7079 | 1.1926 | 1 | 0.0076256 | 1.0558 | 0.34075 | 7.9106 | -107.8696 | 72.1304 |  | 1000000000 | 1216317938.0625 |  | 5.4475 | -22.0294 | 5.985 | -85.8401
35077.5 | 2.6481 | 1.1836 | 1.0003 | 0.024239 | 727.3155 | 1.5694 | 2.7214 | 1.1945 | 1 | 0.0076697 | 1.0565 | 0.34259 | 7.8557 | -107.9726 | 72.0274 |  | 1000000000 | 1230431006.25 |  | 5.4407 | -21.9192 | 5.9369 | -86.0533
35279.25 | 2.6612 | 1.1856 | 1.0003 | 0.024378 | 731.4987 | 1.5694 | 2.735 | 1.1965 | 1 | 0.0077138 | 1.0571 | 0.34442 | 7.8011 | -108.0754 | 71.9246 |  | 1000000000 | 1244625480.5625 |  | 5.434 | -21.8102 | 5.889 | -86.2652
35481 | 2.6743 | 1.1875 | 1.0003 | 0.024518 | 735.6819 | 1.5694 | 2.7485 | 1.1984 | 1 | 0.0077579 | 1.0577 | 0.34626 | 7.7467 | -108.1781 | 71.8219 |  | 1000000000 | 1258901361 |  | 5.4274 | -21.7022 | 5.8412 | -86.4759
35687.75 | 2.6877 | 1.1896 | 1.0003 | 0.024661 | 739.9687 | 1.5694 | 2.7624 | 1.2004 | 1 | 0.0078031 | 1.0584 | 0.34814 | 7.6913 | -108.2832 | 71.7168 |  | 1000000000 | 1273615500.0625 |  | 5.4207 | -21.5926 | 5.7924 | -86.6905
35894.5 | 2.7011 | 1.1915 | 1.0003 | 0.024803 | 744.2556 | 1.5695 | 2.7764 | 1.2023 | 1 | 0.0078483 | 1.0591 | 0.35001 | 7.6361 | -108.3881 | 71.6119 |  | 1000000000 | 1288415130.25 |  | 5.4142 | -21.4842 | 5.7437 | -86.9039
36101.25 | 2.7145 | 1.1935 | 1.0003 | 0.024946 | 748.5425 | 1.5695 | 2.7903 | 1.2043 | 1 | 0.0078935 | 1.0597 | 0.35189 | 7.5812 | -108.4929 | 71.5071 |  | 1000000000 | 1303300251.5625 |  | 5.4077 | -21.3769 | 5.6952 | -87.116
36308 | 2.728 | 1.1955 | 1.0003 | 0.025089 | 752.8293 | 1.5695 | 2.8042 | 1.2062 | 1 | 0.0079388 | 1.0604 | 0.35376 | 7.5265 | -108.5976 | 71.4024 |  | 1000000000 | 1318270864 |  | 5.4014 | -21.2707 | 5.6469 | -87.3269
36519.5 | 2.7417 | 1.1974 | 1.0003 | 0.025235 | 757.2147 | 1.5695 | 2.8185 | 1.2081 | 1 | 0.007985 | 1.0611 | 0.35567 | 7.4708 | -108.7045 | 71.2955 |  | 1000000000 | 1333673880.25 |  | 5.395 | -21.1632 | 5.5976 | -87.5413
36731 | 2.7555 | 1.1994 | 1.0003 | 0.025381 | 761.6 | 1.5695 | 2.8327 | 1.21 | 1 | 0.0080312 | 1.0618 | 0.35758 | 7.4154 | -108.8112 | 71.1888 |  | 1000000000 | 1349166361 |  | 5.3887 | -21.0567 | 5.5485 | -87.7545
36942.5 | 2.7693 | 1.2013 | 1.0003 | 0.025527 | 765.9853 | 1.5695 | 2.847 | 1.2119 | 1 | 0.0080775 | 1.0625 | 0.35949 | 7.3602 | -108.9178 | 71.0822 |  | 1000000000 | 1364748306.25 |  | 5.3825 | -20.9514 | 5.4995 | -87.9664
37154 | 2.7831 | 1.2033 | 1.0003 | 0.025673 | 770.3707 | 1.5695 | 2.8613 | 1.2138 | 1 | 0.0081237 | 1.0632 | 0.36139 | 7.3053 | -109.0242 | 70.9758 |  | 1000000000 | 1380419716 |  | 5.3765 | -20.8471 | 5.4507 | -88.177
37370.25 | 2.7972 | 1.2052 | 1.0003 | 0.025823 | 774.8545 | 1.5695 | 2.8759 | 1.2157 | 1 | 0.008171 | 1.0639 | 0.36334 | 7.2495 | -109.1328 | 70.8672 |  | 1000000000 | 1396535585.0625 |  | 5.3703 | -20.7416 | 5.401 | -88.3912
37586.5 | 2.8113 | 1.2071 | 1.0003 | 0.025972 | 779.3384 | 1.5695 | 2.8906 | 1.2175 | 1 | 0.0082183 | 1.0646 | 0.36528 | 7.1939 | -109.2413 | 70.7587 |  | 1000000000 | 1412744982.25 |  | 5.3643 | -20.6372 | 5.3514 | -88.6041
37802.75 | 2.8254 | 1.209 | 1.0003 | 0.026121 | 783.8222 | 1.5695 | 2.9052 | 1.2194 | 1 | 0.0082656 | 1.0653 | 0.36722 | 7.1385 | -109.3496 | 70.6504 |  | 1000000000 | 1429047907.5625 |  | 5.3584 | -20.5339 | 5.302 | -88.8157
38019 | 2.8396 | 1.2109 | 1.0003 | 0.026271 | 788.306 | 1.5695 | 2.9199 | 1.2212 | 1 | 0.0083128 | 1.066 | 0.36916 | 7.0834 | -109.4578 | 70.5422 |  | 1000000000 | 1445444361 |  | 5.3525 | -20.4316 | 5.2527 | -89.0261
38240.5 | 2.8541 | 1.2128 | 1.0003 | 0.026424 | 792.8987 | 1.5695 | 2.9349 | 1.2231 | 1 | 0.0083613 | 1.0668 | 0.37114 | 7.0272 | -109.5684 | 70.4316 |  | 1000000000 | 1462335840.25 |  | 5.3466 | -20.328 | 5.2024 | -89.2404
38462 | 2.8686 | 1.2147 | 1.0004 | 0.026577 | 797.4914 | 1.5695 | 2.9499 | 1.225 | 1 | 0.0084097 | 1.0675 | 0.37312 | 6.9713 | -109.6788 | 70.3212 |  | 1000000000 | 1479325444 |  | 5.3408 | -20.2254 | 5.1523 | -89.4534
38683.5 | 2.8831 | 1.2166 | 1.0004 | 0.02673 | 802.0841 | 1.5695 | 2.965 | 1.2268 | 1 | 0.0084581 | 1.0683 | 0.37509 | 6.9157 | -109.789 | 70.211 |  | 1000000000 | 1496413172.25 |  | 5.3351 | -20.1239 | 5.1024 | -89.6652
38905 | 2.8976 | 1.2184 | 1.0004 | 0.026883 | 806.6768 | 1.5696 | 2.98 | 1.2286 | 1 | 0.0085066 | 1.069 | 0.37707 | 6.8602 | -109.8991 | 70.1009 |  | 1000000000 | 1513599025 |  | 5.3295 | -20.0234 | 5.0526 | -89.8757
39131.5 | 2.9125 | 1.2203 | 1.0004 | 0.027039 | 811.3732 | 1.5696 | 2.9954 | 1.2304 | 1 | 0.0085561 | 1.0698 | 0.37908 | 6.8038 | -110.0115 | 69.9885 |  | 1000000000 | 1531274292.25 |  | 5.3238 | -19.9218 | 5.0018 | -90.0897
39358 | 2.9274 | 1.2222 | 1.0004 | 0.027196 | 816.0695 | 1.5696 | 3.0108 | 1.2322 | 1 | 0.0086056 | 1.0706 | 0.3811 | 6.7477 | -110.1237 | 69.8763 |  | 1000000000 | 1549052164 |  | 5.3183 | -19.8212 | 4.9512 | -90.3025
39584.5 | 2.9423 | 1.224 | 1.0004 | 0.027352 | 820.7659 | 1.5696 | 3.0263 | 1.234 | 1 | 0.0086551 | 1.0714 | 0.38311 | 6.6918 | -110.2357 | 69.7643 |  | 1000000000 | 1566932640.25 |  | 5.3128 | -19.7216 | 4.9008 | -90.5141
39811 | 2.9572 | 1.2258 | 1.0004 | 0.027508 | 825.4622 | 1.5696 | 3.0417 | 1.2358 | 1 | 0.0087046 | 1.0722 | 0.38512 | 6.6362 | -110.3475 | 69.6525 |  | 1000000000 | 1584915721 |  | 5.3074 | -19.6231 | 4.8506 | -90.7244
40042.75 | 2.9724 | 1.2277 | 1.0004 | 0.027668 | 830.2675 | 1.5696 | 3.0575 | 1.2376 | 1 | 0.0087553 | 1.073 | 0.38717 | 6.5795 | -110.4618 | 69.5382 |  | 1000000000 | 1603421827.5625 |  | 5.302 | -19.5234 | 4.7994 | -90.9383
40274.5 | 2.9877 | 1.2295 | 1.0004 | 0.027829 | 835.0727 | 1.5696 | 3.0733 | 1.2394 | 1 | 0.008806 | 1.0738 | 0.38921 | 6.5231 | -110.5758 | 69.4242 |  | 1000000000 | 1622035350.25 |  | 5.2967 | -19.4248 | 4.7483 | -91.151
40506.25 | 3.0029 | 1.2313 | 1.0004 | 0.027989 | 839.8779 | 1.5696 | 3.0891 | 1.2411 | 1 | 0.0088567 | 1.0746 | 0.39126 | 6.467 | -110.6896 | 69.3104 |  | 1000000000 | 1640756289.0625 |  | 5.2914 | -19.3271 | 4.6974 | -91.3625
40738 | 3.0182 | 1.2331 | 1.0004 | 0.028149 | 844.6831 | 1.5696 | 3.1049 | 1.2429 | 1 | 0.0089073 | 1.0755 | 0.3933 | 6.4111 | -110.8033 | 69.1967 |  | 1000000000 | 1659584644 |  | 5.2862 | -19.2305 | 4.6467 | -91.5727
40975.25 | 3.0339 | 1.2349 | 1.0004 | 0.028312 | 849.6024 | 1.5696 | 3.1211 | 1.2447 | 1 | 0.0089592 | 1.0763 | 0.39539 | 6.3541 | -110.9194 | 69.0806 |  | 1000000000 | 1678971112.5625 |  | 5.281 | -19.1327 | 4.5949 | -91.7867
41212.5 | 3.0495 | 1.2367 | 1.0004 | 0.028476 | 854.5216 | 1.5696 | 3.1374 | 1.2464 | 1 | 0.0090111 | 1.0772 | 0.39747 | 6.2974 | -111.0354 | 68.9646 |  | 1000000000 | 1698470156.25 |  | 5.2759 | -19.0359 | 4.5433 | -91.9995
41449.75 | 3.0652 | 1.2385 | 1.0004 | 0.02864 | 859.4409 | 1.5696 | 3.1536 | 1.2481 | 1 | 0.0090629 | 1.078 | 0.39955 | 6.2409 | -111.1511 | 68.8489 |  | 1000000000 | 1718081775.0625 |  | 5.2709 | -18.9401 | 4.4919 | -92.211
41687 | 3.0809 | 1.2402 | 1.0004 | 0.028804 | 864.3602 | 1.5696 | 3.1698 | 1.2498 | 1 | 0.0091148 | 1.0789 | 0.40163 | 6.1847 | -111.2666 | 68.7334 |  | 1000000000 | 1737805969 |  | 5.2659 | -18.8453 | 4.4407 | -92.4213
41929.75 | 3.0969 | 1.242 | 1.0004 | 0.028972 | 869.3935 | 1.5696 | 3.1865 | 1.2516 | 1 | 0.0091679 | 1.0798 | 0.40376 | 6.1275 | -111.3846 | 68.6154 |  | 1000000000 | 1758103935.0625 |  | 5.2609 | -18.7494 | 4.3884 | -92.6352
42172.5 | 3.113 | 1.2438 | 1.0004 | 0.029139 | 874.4268 | 1.5697 | 3.2031 | 1.2533 | 1 | 0.009221 | 1.0807 | 0.40588 | 6.0705 | -111.5024 | 68.4976 |  | 1000000000 | 1778519756.25 |  | 5.256 | -18.6545 | 4.3364 | -92.8479
42415.25 | 3.1291 | 1.2455 | 1.0004 | 0.029307 | 879.4601 | 1.5697 | 3.2197 | 1.255 | 1 | 0.009274 | 1.0816 | 0.40799 | 6.0138 | -111.62 | 68.38 |  | 1000000000 | 1799053432.5625 |  | 5.2511 | -18.5606 | 4.2845 | -93.0594
42658 | 3.1452 | 1.2472 | 1.0004 | 0.029475 | 884.4934 | 1.5697 | 3.2364 | 1.2567 | 1 | 0.0093271 | 1.0825 | 0.4101 | 5.9573 | -111.7373 | 68.2627 |  | 1000000000 | 1819704964 |  | 5.2464 | -18.4677 | 4.2327 | -93.2696
42906.5 | 3.1616 | 1.249 | 1.0004 | 0.029646 | 889.6459 | 1.5697 | 3.2535 | 1.2584 | 1 | 0.0093814 | 1.0834 | 0.41226 | 5.8997 | -111.8572 | 68.1428 |  | 1000000000 | 1840967742.25 |  | 5.2416 | -18.3736 | 4.18 | -93.4836
43155 | 3.1781 | 1.2507 | 1.0004 | 0.029818 | 894.7984 | 1.5697 | 3.2705 | 1.2601 | 1 | 0.0094358 | 1.0843 | 0.41442 | 5.8424 | -111.9769 | 68.0231 |  | 1000000000 | 1862354025 |  | 5.2369 | -18.2806 | 4.1274 | -93.6963
43403.5 | 3.1946 | 1.2524 | 1.0004 | 0.029989 | 899.9509 | 1.5697 | 3.2876 | 1.2617 | 1 | 0.0094901 | 1.0853 | 0.41657 | 5.7854 | -112.0964 | 67.9036 |  | 1000000000 | 1883863812.25 |  | 5.2322 | -18.1885 | 4.075 | -93.9079
43652 | 3.2111 | 1.2541 | 1.0005 | 0.030161 | 905.1034 | 1.5697 | 3.3047 | 1.2634 | 1 | 0.0095444 | 1.0862 | 0.41872 | 5.7286 | -112.2156 | 67.7844 |  | 1000000000 | 1905497104 |  | 5.2277 | -18.0974 | 4.0227 | -94.1182
43906 | 3.228 | 1.2558 | 1.0005 | 0.030336 | 910.37 | 1.5697 | 3.3222 | 1.265 | 1 | 0.0096 | 1.0872 | 0.42091 | 5.6708 | -112.3372 | 67.6628 |  | 1000000000 | 1927736836 |  | 5.2231 | -18.0053 | 3.9695 | -94.3319
44160 | 3.2449 | 1.2575 | 1.0005 | 0.030512 | 915.6366 | 1.5697 | 3.3396 | 1.2667 | 1 | 0.0096555 | 1.0882 | 0.4231 | 5.6132 | -112.4586 | 67.5414 |  | 1000000000 | 1950105600 |  | 5.2185 | -17.9142 | 3.9165 | -94.5444
44414 | 3.2618 | 1.2592 | 1.0005 | 0.030687 | 920.9031 | 1.5697 | 3.3571 | 1.2683 | 1 | 0.009711 | 1.0891 | 0.42529 | 5.5559 | -112.5798 | 67.4202 |  | 1000000000 | 1972603396 |  | 5.2141 | -17.8241 | 3.8636 | -94.7557
44668 | 3.2787 | 1.2609 | 1.0005 | 0.030863 | 926.1697 | 1.5697 | 3.3746 | 1.27 | 1 | 0.0097666 | 1.0901 | 0.42747 | 5.4989 | -112.7007 | 67.2993 |  | 1000000000 | 1995230224 |  | 5.2097 | -17.7349 | 3.811 | -94.9658
44928.25 | 3.296 | 1.2625 | 1.0005 | 0.031042 | 931.5659 | 1.5697 | 3.3926 | 1.2716 | 1 | 0.0098235 | 1.0911 | 0.4297 | 5.4407 | -112.8244 | 67.1756 |  | 1000000000 | 2018547648.0625 |  | 5.2053 | -17.6446 | 3.7572 | -95.1798
45188.5 | 3.3134 | 1.2642 | 1.0005 | 0.031222 | 936.962 | 1.5697 | 3.4105 | 1.2732 | 1 | 0.0098804 | 1.0921 | 0.43193 | 5.3827 | -112.9478 | 67.0522 |  | 1000000000 | 2042000532.25 |  | 5.201 | -17.5552 | 3.7036 | -95.3926
45448.75 | 3.3307 | 1.2659 | 1.0005 | 0.031402 | 942.3582 | 1.5697 | 3.4285 | 1.2748 | 1 | 0.0099373 | 1.0932 | 0.43415 | 5.3251 | -113.0709 | 66.9291 |  | 1000000000 | 2065588876.5625 |  | 5.1967 | -17.4668 | 3.6502 | -95.6041
45709 | 3.3481 | 1.2675 | 1.0005 | 0.031581 | 947.7543 | 1.5697 | 3.4464 | 1.2764 | 1 | 0.0099942 | 1.0942 | 0.43637 | 5.2676 | -113.1938 | 66.8062 |  | 1000000000 | 2089312681 |  | 5.1925 | -17.3793 | 3.597 | -95.8145
45975.25 | 3.3658 | 1.2691 | 1.0005 | 0.031765 | 953.2749 | 1.5697 | 3.4648 | 1.278 | 1.0001 | 0.010052 | 1.0952 | 0.43864 | 5.2091 | -113.3193 | 66.6807 |  | 1000000000 | 2113723612.5625 |  | 5.1883 | -17.2908 | 3.5427 | -96.0285
46241.5 | 3.3836 | 1.2708 | 1.0005 | 0.031949 | 958.7954 | 1.5698 | 3.4832 | 1.2796 | 1.0001 | 0.010111 | 1.0963 | 0.4409 | 5.1509 | -113.4445 | 66.5555 |  | 1000000000 | 2138276322.25 |  | 5.1841 | -17.2033 | 3.4886 | -96.2412
46507.75 | 3.4014 | 1.2724 | 1.0005 | 0.032133 | 964.316 | 1.5698 | 3.5016 | 1.2812 | 1.0001 | 0.010169 | 1.0974 | 0.44316 | 5.0929 | -113.5695 | 66.4305 |  | 1000000000 | 2162970810.0625 |  | 5.18 | -17.1167 | 3.4347 | -96.4527
46774 | 3.4192 | 1.274 | 1.0005 | 0.032317 | 969.8366 | 1.5698 | 3.5201 | 1.2827 | 1.0001 | 0.010227 | 1.0984 | 0.44541 | 5.0351 | -113.6942 | 66.3058 |  | 1000000000 | 2187807076 |  | 5.176 | -17.0311 | 3.381 | -96.6631
47046.25 | 3.4374 | 1.2756 | 1.0005 | 0.032505 | 975.4815 | 1.5698 | 3.5389 | 1.2843 | 1.0001 | 0.010287 | 1.0995 | 0.44772 | 4.9763 | -113.8214 | 66.1786 |  | 1000000000 | 2213349639.0625 |  | 5.1719 | -16.9445 | 3.3262 | -96.8769
47318.5 | 3.4556 | 1.2772 | 1.0005 | 0.032693 | 981.1265 | 1.5698 | 3.5577 | 1.2859 | 1.0001 | 0.010346 | 1.1006 | 0.45001 | 4.9178 | -113.9483 | 66.0517 |  | 1000000000 | 2239040442.25 |  | 5.1679 | -16.8589 | 3.2717 | -97.0895
47590.75 | 3.4738 | 1.2788 | 1.0005 | 0.032881 | 986.7715 | 1.5698 | 3.5766 | 1.2874 | 1.0001 | 0.010406 | 1.1017 | 0.4523 | 4.8595 | -114.075 | 65.925 |  | 1000000000 | 2264879485.5625 |  | 5.164 | -16.7742 | 3.2173 | -97.3009
47863 | 3.4921 | 1.2804 | 1.0005 | 0.033068 | 992.4164 | 1.5698 | 3.5955 | 1.289 | 1.0001 | 0.010465 | 1.1028 | 0.45459 | 4.8015 | -114.2014 | 65.7986 |  | 1000000000 | 2290866769 |  | 5.1602 | -16.6904 | 3.1631 | -97.5111
48141.75 | 3.5107 | 1.282 | 1.0006 | 0.033261 | 998.1962 | 1.5698 | 3.6148 | 1.2905 | 1.0001 | 0.010526 | 1.104 | 0.45693 | 4.7423 | -114.3306 | 65.6694 |  | 1000000000 | 2317628093.0625 |  | 5.1563 | -16.6055 | 3.1078 | -97.7251
48420.5 | 3.5294 | 1.2835 | 1.0006 | 0.033453 | 1003.9759 | 1.5698 | 3.6341 | 1.292 | 1.0001 | 0.010587 | 1.1051 | 0.45926 | 4.6834 | -114.4594 | 65.5406 |  | 1000000000 | 2344544820.25 |  | 5.1524 | -16.5216 | 3.0528 | -97.9378
48699.25 | 3.5481 | 1.2851 | 1.0006 | 0.033646 | 1009.7557 | 1.5698 | 3.6535 | 1.2935 | 1.0001 | 0.010648 | 1.1063 | 0.46159 | 4.6247 | -114.588 | 65.412 |  | 1000000000 | 2371616950.5625 |  | 5.1487 | -16.4386 | 2.9978 | -98.1494
48978 | 3.5668 | 1.2866 | 1.0006 | 0.033838 | 1015.5354 | 1.5698 | 3.6728 | 1.295 | 1.0001 | 0.010709 | 1.1075 | 0.46391 | 4.5663 | -114.7163 | 65.2837 |  | 1000000000 | 2398844484 |  | 5.145 | -16.3566 | 2.9431 | -98.3597
49263.25 | 3.5859 | 1.2882 | 1.0006 | 0.034035 | 1021.4499 | 1.5698 | 3.6926 | 1.2966 | 1.0001 | 0.010771 | 1.1086 | 0.46629 | 4.5068 | -114.8472 | 65.1528 |  | 1000000000 | 2426867800.5625 |  | 5.1413 | -16.2735 | 2.8873 | -98.5737
49548.5 | 3.6051 | 1.2897 | 1.0006 | 0.034232 | 1027.3644 | 1.5698 | 3.7124 | 1.2981 | 1.0001 | 0.010834 | 1.1098 | 0.46866 | 4.4475 | -114.9779 | 65.0221 |  | 1000000000 | 2455053852.25 |  | 5.1376 | -16.1914 | 2.8317 | -98.7865
49833.75 | 3.6243 | 1.2913 | 1.0006 | 0.034429 | 1033.2789 | 1.5698 | 3.7323 | 1.2995 | 1.0001 | 0.010896 | 1.1111 | 0.47102 | 4.3885 | -115.1083 | 64.8917 |  | 1000000000 | 2483402639.0625 |  | 5.134 | -16.1102 | 2.7763 | -98.9981
50119 | 3.6434 | 1.2928 | 1.0006 | 0.034626 | 1039.1935 | 1.5698 | 3.7521 | 1.301 | 1.0001 | 0.010958 | 1.1123 | 0.47338 | 4.3297 | -115.2383 | 64.7617 |  | 1000000000 | 2511914161 |  | 5.1304 | -16.0298 | 2.7211 | -99.2085
50410.75 | 3.663 | 1.2943 | 1.0006 | 0.034827 | 1045.2428 | 1.5698 | 3.7724 | 1.3025 | 1.0001 | 0.011022 | 1.1135 | 0.47579 | 4.2698 | -115.371 | 64.629 |  | 1000000000 | 2541243715.5625 |  | 5.1269 | -15.9486 | 2.6648 | -99.4224
50702.5 | 3.6827 | 1.2958 | 1.0006 | 0.035029 | 1051.292 | 1.5698 | 3.7927 | 1.304 | 1.0001 | 0.011086 | 1.1148 | 0.47819 | 4.2102 | -115.5034 | 64.4966 |  | 1000000000 | 2570743506.25 |  | 5.1234 | -15.8683 | 2.6087 | -99.6351
50994.25 | 3.7023 | 1.2973 | 1.0006 | 0.03523 | 1057.3413 | 1.5699 | 3.813 | 1.3054 | 1.0001 | 0.01115 | 1.116 | 0.48059 | 4.1509 | -115.6355 | 64.3645 |  | 1000000000 | 2600413533.0625 |  | 5.1199 | -15.7888 | 2.5528 | -99.8467
51286 | 3.7219 | 1.2988 | 1.0006 | 0.035432 | 1063.3906 | 1.5699 | 3.8333 | 1.3069 | 1.0001 | 0.011213 | 1.1173 | 0.48298 | 4.0918 | -115.7673 | 64.2327 |  | 1000000000 | 2630253796 |  | 5.1165 | -15.7103 | 2.4971 | -100.057
51584.75 | 3.7421 | 1.3003 | 1.0006 | 0.035638 | 1069.5851 | 1.5699 | 3.8541 | 1.3083 | 1.0001 | 0.011279 | 1.1186 | 0.48542 | 4.0315 | -115.9018 | 64.0982 |  | 1000000000 | 2660986432.5625 |  | 5.1131 | -15.6307 | 2.4402 | -100.2711
51883.5 | 3.7622 | 1.3018 | 1.0006 | 0.035844 | 1075.7795 | 1.5699 | 3.875 | 1.3098 | 1.0001 | 0.011344 | 1.1199 | 0.48786 | 3.9715 | -116.0361 | 63.9639 |  | 1000000000 | 2691897572.25 |  | 5.1097 | -15.5521 | 2.3836 | -100.484
52182.25 | 3.7823 | 1.3032 | 1.0007 | 0.03605 | 1081.9739 | 1.5699 | 3.8958 | 1.3112 | 1.0001 | 0.011409 | 1.1212 | 0.49029 | 3.9117 | -116.17 | 63.83 |  | 1000000000 | 2722987215.0625 |  | 5.1064 | -15.4743 | 2.3271 | -100.6957
52481 | 3.8025 | 1.3047 | 1.0007 | 0.036256 | 1088.1684 | 1.5699 | 3.9166 | 1.3126 | 1.0001 | 0.011475 | 1.1225 | 0.49272 | 3.8522 | -116.3036 | 63.6964 |  | 1000000000 | 2754255361 |  | 5.1032 | -15.3974 | 2.2709 | -100.9062
52786.5 | 3.8231 | 1.3061 | 1.0007 | 0.036467 | 1094.5027 | 1.5699 | 3.938 | 1.314 | 1.0001 | 0.011542 | 1.1239 | 0.4952 | 3.7916 | -116.4399 | 63.5601 |  | 1000000000 | 2786414582.25 |  | 5.0999 | -15.3197 | 2.2135 | -101.1202
53092 | 3.8437 | 1.3076 | 1.0007 | 0.036678 | 1100.8371 | 1.5699 | 3.9593 | 1.3155 | 1.0001 | 0.011608 | 1.1252 | 0.49767 | 3.7312 | -116.5758 | 63.4242 |  | 1000000000 | 2818760464 |  | 5.0967 | -15.2428 | 2.1564 | -101.333
53397.5 | 3.8643 | 1.309 | 1.0007 | 0.036889 | 1107.1715 | 1.5699 | 3.9806 | 1.3169 | 1.0001 | 0.011675 | 1.1266 | 0.50014 | 3.6711 | -116.7114 | 63.2886 |  | 1000000000 | 2851293006.25 |  | 5.0935 | -15.1668 | 2.0994 | -101.5446
53703 | 3.885 | 1.3105 | 1.0007 | 0.0371 | 1113.5059 | 1.5699 | 4.002 | 1.3182 | 1.0001 | 0.011742 | 1.128 | 0.5026 | 3.6113 | -116.8466 | 63.1534 |  | 1000000000 | 2884012209 |  | 5.0904 | -15.0916 | 2.0427 | -101.755
54015.75 | 3.9061 | 1.3119 | 1.0007 | 0.037316 | 1119.9906 | 1.5699 | 4.0238 | 1.3196 | 1.0001 | 0.01181 | 1.1294 | 0.50511 | 3.5502 | -116.9847 | 63.0153 |  | 1000000000 | 2917701248.0625 |  | 5.0872 | -15.0155 | 1.9848 | -101.9691
54328.5 | 3.9272 | 1.3133 | 1.0007 | 0.037532 | 1126.4754 | 1.5699 | 4.0457 | 1.321 | 1.0001 | 0.011879 | 1.1308 | 0.50762 | 3.4894 | -117.1224 | 62.8776 |  | 1000000000 | 2951585912.25 |  | 5.0842 | -14.9403 | 1.9271 | -102.1821
54641.25 | 3.9484 | 1.3147 | 1.0007 | 0.037747 | 1132.9601 | 1.5699 | 4.0675 | 1.3224 | 1.0001 | 0.011947 | 1.1322 | 0.51012 | 3.4289 | -117.2597 | 62.7403 |  | 1000000000 | 2985666201.5625 |  | 5.0811 | -14.8659 | 1.8696 | -102.3938
54954 | 3.9695 | 1.3161 | 1.0007 | 0.037963 | 1139.4448 | 1.5699 | 4.0894 | 1.3238 | 1.0001 | 0.012015 | 1.1336 | 0.51261 | 3.3686 | -117.3967 | 62.6033 |  | 1000000000 | 3019942116 |  | 5.0781 | -14.7924 | 1.8123 | -102.6043
55274 | 3.9912 | 1.3175 | 1.0007 | 0.038184 | 1146.0798 | 1.5699 | 4.1118 | 1.3251 | 1.0001 | 0.012085 | 1.1351 | 0.51516 | 3.3072 | -117.5365 | 62.4635 |  | 1000000000 | 3055215076 |  | 5.0751 | -14.718 | 1.7539 | -102.8184
55594 | 4.0128 | 1.3189 | 1.0007 | 0.038405 | 1152.7149 | 1.5699 | 4.1342 | 1.3265 | 1.0001 | 0.012155 | 1.1366 | 0.5177 | 3.246 | -117.6759 | 62.3241 |  | 1000000000 | 3090692836 |  | 5.0722 | -14.6445 | 1.6957 | -103.0313
55914 | 4.0345 | 1.3203 | 1.0007 | 0.038626 | 1159.3499 | 1.5699 | 4.1566 | 1.3278 | 1.0001 | 0.012225 | 1.1381 | 0.52023 | 3.1851 | -117.8149 | 62.1851 |  | 1000000000 | 3126375396 |  | 5.0693 | -14.5718 | 1.6377 | -103.2431
56234 | 4.0562 | 1.3217 | 1.0008 | 0.038847 | 1165.9849 | 1.5699 | 4.179 | 1.3292 | 1.0001 | 0.012295 | 1.1395 | 0.52276 | 3.1244 | -117.9535 | 62.0465 |  | 1000000000 | 3162262756 |  | 5.0664 | -14.4999 | 1.5798 | -103.4536
56561.5 | 4.0784 | 1.3231 | 1.0008 | 0.039073 | 1172.7755 | 1.5699 | 4.202 | 1.3305 | 1.0001 | 0.012367 | 1.1411 | 0.52534 | 3.0626 | -118.095 | 61.905 |  | 1000000000 | 3199203282.25 |  | 5.0635 | -14.4272 | 1.5209 | -103.6678
56889 | 4.1006 | 1.3244 | 1.0008 | 0.039299 | 1179.566 | 1.5699 | 4.2249 | 1.3318 | 1.0001 | 0.012438 | 1.1426 | 0.52792 | 3.001 | -118.2361 | 61.7639 |  | 1000000000 | 3236358321 |  | 5.0607 | -14.3553 | 1.4621 | -103.8807
57216.5 | 4.1228 | 1.3258 | 1.0008 | 0.039525 | 1186.3566 | 1.57 | 4.2479 | 1.3332 | 1.0001 | 0.01251 | 1.1442 | 0.53048 | 2.9396 | -118.3768 | 61.6232 |  | 1000000000 | 3273727872.25 |  | 5.0579 | -14.2843 | 1.4036 | -104.0925
57544 | 4.145 | 1.3271 | 1.0008 | 0.039751 | 1193.1471 | 1.57 | 4.2709 | 1.3345 | 1.0001 | 0.012582 | 1.1457 | 0.53304 | 2.8785 | -118.5171 | 61.4829 |  | 1000000000 | 3311311936 |  | 5.0552 | -14.214 | 1.3452 | -104.303
57879 | 4.1677 | 1.3285 | 1.0008 | 0.039982 | 1200.0932 | 1.57 | 4.2944 | 1.3358 | 1.0001 | 0.012655 | 1.1473 | 0.53566 | 2.8163 | -118.6601 | 61.3399 |  | 1000000000 | 3349978641 |  | 5.0524 | -14.143 | 1.2857 | -104.5172
58214 | 4.1905 | 1.3298 | 1.0008 | 0.040213 | 1207.0393 | 1.57 | 4.3179 | 1.3371 | 1.0001 | 0.012728 | 1.1489 | 0.53826 | 2.7543 | -118.8028 | 61.1972 |  | 1000000000 | 3388869796 |  | 5.0497 | -14.0728 | 1.2264 | -104.73
58549 | 4.2132 | 1.3312 | 1.0008 | 0.040444 | 1213.9853 | 1.57 | 4.3414 | 1.3384 | 1.0001 | 0.012801 | 1.1505 | 0.54086 | 2.6926 | -118.9451 | 61.0549 |  | 1000000000 | 3427985401 |  | 5.047 | -14.0034 | 1.1673 | -104.9417
58884 | 4.2359 | 1.3325 | 1.0008 | 0.040675 | 1220.9314 | 1.57 | 4.3649 | 1.3396 | 1.0001 | 0.012875 | 1.1521 | 0.54346 | 2.6311 | -119.0869 | 60.9131 |  | 1000000000 | 3467325456 |  | 5.0444 | -13.9347 | 1.1085 | -105.1522
59227 | 4.2593 | 1.3338 | 1.0008 | 0.040912 | 1228.0433 | 1.57 | 4.389 | 1.3409 | 1.0001 | 0.01295 | 1.1538 | 0.5461 | 2.5683 | -119.2317 | 60.7683 |  | 1000000000 | 3507837529 |  | 5.0418 | -13.8653 | 1.0484 | -105.3664
59570 | 4.2826 | 1.3351 | 1.0008 | 0.041149 | 1235.1553 | 1.57 | 4.4131 | 1.3422 | 1.0001 | 0.013025 | 1.1554 | 0.54874 | 2.5059 | -119.3761 | 60.6239 |  | 1000000000 | 3548584900 |  | 5.0392 | -13.7966 | 0.98853 | -105.5794
59913 | 4.3059 | 1.3364 | 1.0009 | 0.041385 | 1242.2672 | 1.57 | 4.4372 | 1.3435 | 1.0001 | 0.0131 | 1.1571 | 0.55137 | 2.4437 | -119.52 | 60.48 |  | 1000000000 | 3589567569 |  | 5.0366 | -13.7288 | 0.92888 | -105.7912
60256 | 4.3292 | 1.3377 | 1.0009 | 0.041622 | 1249.3791 | 1.57 | 4.4614 | 1.3447 | 1.0001 | 0.013175 | 1.1588 | 0.554 | 2.3817 | -119.6635 | 60.3365 |  | 1000000000 | 3630785536 |  | 5.0341 | -13.6617 | 0.86942 | -106.0018
60607 | 4.3531 | 1.339 | 1.0009 | 0.041864 | 1256.6569 | 1.57 | 4.486 | 1.346 | 1.0001 | 0.013251 | 1.1605 | 0.55668 | 2.3185 | -119.8099 | 60.1901 |  | 1000000000 | 3673208449 |  | 5.0316 | -13.5939 | 0.8088 | -106.216
60958 | 4.377 | 1.3403 | 1.0009 | 0.042106 | 1263.9347 | 1.57 | 4.5107 | 1.3472 | 1.0001 | 0.013328 | 1.1623 | 0.55935 | 2.2556 | -119.9558 | 60.0442 |  | 1000000000 | 3715877764 |  | 5.0291 | -13.5268 | 0.74838 | -106.429
61309 | 4.4009 | 1.3416 | 1.0009 | 0.042348 | 1271.2126 | 1.57 | 4.5354 | 1.3485 | 1.0001 | 0.013405 | 1.164 | 0.56202 | 2.193 | -120.1013 | 59.8987 |  | 1000000000 | 3758793481 |  | 5.0266 | -13.4605 | 0.68817 | -106.6408
61660 | 4.4248 | 1.3428 | 1.0009 | 0.042591 | 1278.4904 | 1.57 | 4.5601 | 1.3497 | 1.0001 | 0.013481 | 1.1658 | 0.56467 | 2.1306 | -120.2463 | 59.7537 |  | 1000000000 | 3801955600 |  | 5.0242 | -13.395 | 0.62817 | -106.8513
62019 | 4.4492 | 1.3441 | 1.0009 | 0.042838 | 1285.9341 | 1.57 | 4.5854 | 1.3509 | 1.0001 | 0.01356 | 1.1676 | 0.56738 | 2.067 | -120.3942 | 59.6058 |  | 1000000000 | 3846356361 |  | 5.0218 | -13.3288 | 0.56701 | -107.0654
62378 | 4.4737 | 1.3454 | 1.0009 | 0.043086 | 1293.3777 | 1.57 | 4.6107 | 1.3522 | 1.0001 | 0.013638 | 1.1694 | 0.57008 | 2.0037 | -120.5416 | 59.4584 |  | 1000000000 | 3891014884 |  | 5.0194 | -13.2634 | 0.50606 | -107.2782
62737 | 4.4981 | 1.3466 | 1.0009 | 0.043334 | 1300.8214 | 1.57 | 4.636 | 1.3534 | 1.0001 | 0.013717 | 1.1712 | 0.57278 | 1.9406 | -120.6885 | 59.3115 |  | 1000000000 | 3935931169 |  | 5.0171 | -13.1987 | 0.44533 | -107.4898
63096 | 4.5226 | 1.3478 | 1.001 | 0.043581 | 1308.2651 | 1.57 | 4.6613 | 1.3546 | 1.0001 | 0.013795 | 1.173 | 0.57546 | 1.8778 | -120.8349 | 59.1651 |  | 1000000000 | 3981105216 |  | 5.0148 | -13.1347 | 0.3848 | -107.7002
63463.25 | 4.5476 | 1.3491 | 1.001 | 0.043835 | 1315.8799 | 1.57 | 4.6872 | 1.3558 | 1.0001 | 0.013876 | 1.1749 | 0.5782 | 1.8137 | -120.9842 | 59.0158 |  | 1000000000 | 4027584100.5625 |  | 5.0125 | -13.0701 | 0.3231 | -107.9141
63830.5 | 4.5727 | 1.3503 | 1.001 | 0.044088 | 1323.4946 | 1.57 | 4.7131 | 1.357 | 1.0001 | 0.013956 | 1.1767 | 0.58093 | 1.75 | -121.1331 | 58.8669 |  | 1000000000 | 4074332730.25 |  | 5.0102 | -13.0062 | 0.26161 | -108.1268
64197.75 | 4.5977 | 1.3515 | 1.001 | 0.044341 | 1331.1094 | 1.57 | 4.739 | 1.3582 | 1.0001 | 0.014036 | 1.1786 | 0.58366 | 1.6865 | -121.2814 | 58.7186 |  | 1000000000 | 4121351105.0625 |  | 5.0079 | -12.9431 | 0.20034 | -108.3383
64565 | 4.6228 | 1.3528 | 1.001 | 0.044595 | 1338.7241 | 1.57 | 4.7649 | 1.3594 | 1.0001 | 0.014117 | 1.1805 | 0.58637 | 1.6232 | -121.4292 | 58.5708 |  | 1000000000 | 4168639225 |  | 5.0057 | -12.8807 | 0.13927 | -108.5485
64941 | 4.6485 | 1.354 | 1.001 | 0.044854 | 1346.5203 | 1.5701 | 4.7914 | 1.3605 | 1.0001 | 0.014199 | 1.1825 | 0.58914 | 1.5587 | -121.5801 | 58.4199 |  | 1000000000 | 4217333481 |  | 5.0035 | -12.8176 | 0.076968 | -108.7625
65317 | 4.6741 | 1.3552 | 1.001 | 0.045113 | 1354.3165 | 1.5701 | 4.8179 | 1.3617 | 1.0001 | 0.014281 | 1.1844 | 0.5919 | 1.4944 | -121.7304 | 58.2696 |  | 1000000000 | 4266310489 |  | 5.0013 | -12.7552 | 0.014881 | -108.9752
65693 | 4.6998 | 1.3564 | 1.001 | 0.045373 | 1362.1126 | 1.5701 | 4.8445 | 1.3629 | 1.0001 | 0.014363 | 1.1864 | 0.59466 | 1.4304 | -121.8802 | 58.1198 |  | 1000000000 | 4315570249 |  | 4.9992 | -12.6935 | -0.046992 | -109.1867
66069 | 4.7255 | 1.3576 | 1.001 | 0.045632 | 1369.9088 | 1.5701 | 4.871 | 1.364 | 1.0001 | 0.014445 | 1.1884 | 0.5974 | 1.3666 | -122.0295 | 57.9705 |  | 1000000000 | 4365112761 |  | 4.9971 | -12.6326 | -0.10865 | -109.3969
66453.75 | 4.7518 | 1.3588 | 1.0011 | 0.045897 | 1377.8864 | 1.5701 | 4.8982 | 1.3652 | 1.0001 | 0.014529 | 1.1904 | 0.6002 | 1.3016 | -122.1818 | 57.8182 |  | 1000000000 | 4416100889.0625 |  | 4.995 | -12.571 | -0.17153 | -109.6108
66838.5 | 4.7781 | 1.3599 | 1.0011 | 0.046163 | 1385.864 | 1.5701 | 4.9254 | 1.3663 | 1.0001 | 0.014614 | 1.1924 | 0.60299 | 1.2369 | -122.3335 | 57.6665 |  | 1000000000 | 4467385082.25 |  | 4.9929 | -12.5101 | -0.23419 | -109.8234
67223.25 | 4.8044 | 1.3611 | 1.0011 | 0.046428 | 1393.8416 | 1.5701 | 4.9526 | 1.3675 | 1.0001 | 0.014698 | 1.1945 | 0.60578 | 1.1724 | -122.4847 | 57.5153 |  | 1000000000 | 4518965340.5625 |  | 4.9908 | -12.45 | -0.29663 | -110.0347
67608 | 4.8307 | 1.3623 | 1.0011 | 0.046693 | 1401.8192 | 1.5701 | 4.9798 | 1.3686 | 1.0001 | 0.014782 | 1.1965 | 0.60855 | 1.1081 | -122.6353 | 57.3647 |  | 1000000000 | 4570841664 |  | 4.9888 | -12.3905 | -0.35885 | -110.2448
68001.75 | 4.8576 | 1.3635 | 1.0011 | 0.046965 | 1409.9834 | 1.5701 | 5.0076 | 1.3697 | 1.0001 | 0.014868 | 1.1986 | 0.61138 | 1.0426 | -122.7889 | 57.2111 |  | 1000000000 | 4624238003.0625 |  | 4.9868 | -12.3304 | -0.42232 | -110.4585
68395.5 | 4.8846 | 1.3646 | 1.0011 | 0.047236 | 1418.1476 | 1.5701 | 5.0354 | 1.3709 | 1.0001 | 0.014954 | 1.2007 | 0.6142 | 0.97738 | -122.942 | 57.058 |  | 1000000000 | 4677944420.25 |  | 4.9848 | -12.271 | -0.48556 | -110.671
68789.25 | 4.9115 | 1.3658 | 1.0011 | 0.047508 | 1426.3118 | 1.5701 | 5.0633 | 1.372 | 1.0001 | 0.01504 | 1.2029 | 0.61701 | 0.91239 | -123.0945 | 56.9055 |  | 1000000000 | 4731960915.5625 |  | 4.9828 | -12.2123 | -0.54858 | -110.8822
69183 | 4.9385 | 1.3669 | 1.0011 | 0.047779 | 1434.4761 | 1.5701 | 5.0912 | 1.3731 | 1.0001 | 0.015126 | 1.205 | 0.61981 | 0.84765 | -123.2464 | 56.7536 |  | 1000000000 | 4786287489 |  | 4.9809 | -12.1544 | -0.61138 | -111.0921
69586 | 4.9661 | 1.368 | 1.0012 | 0.048057 | 1442.8321 | 1.5701 | 5.1197 | 1.3742 | 1.0001 | 0.015214 | 1.2072 | 0.62266 | 0.78165 | -123.4014 | 56.5986 |  | 1000000000 | 4842211396 |  | 4.9789 | -12.0957 | -0.67544 | -111.3057
69989 | 4.9937 | 1.3692 | 1.0012 | 0.048335 | 1451.1881 | 1.5701 | 5.1482 | 1.3753 | 1.0001 | 0.015302 | 1.2094 | 0.62551 | 0.7159 | -123.5558 | 56.4442 |  | 1000000000 | 4898460121 |  | 4.977 | -12.0378 | -0.73928 | -111.518
70392 | 5.0213 | 1.3703 | 1.0012 | 0.048613 | 1459.5441 | 1.5701 | 5.1767 | 1.3764 | 1.0001 | 0.01539 | 1.2116 | 0.62835 | 0.6504 | -123.7095 | 56.2905 |  | 1000000000 | 4955033664 |  | 4.9751 | -11.9805 | -0.80289 | -111.729
70795 | 5.0489 | 1.3714 | 1.0012 | 0.048891 | 1467.9001 | 1.5701 | 5.2053 | 1.3775 | 1.0001 | 0.015478 | 1.2138 | 0.63118 | 0.58515 | -123.8627 | 56.1373 |  | 1000000000 | 5011932025 |  | 4.9733 | -11.924 | -0.86628 | -111.9388
71207.25 | 5.0771 | 1.3725 | 1.0012 | 0.049175 | 1476.4479 | 1.5701 | 5.2344 | 1.3786 | 1.0001 | 0.015569 | 1.2161 | 0.63406 | 0.51867 | -124.0189 | 55.9811 |  | 1000000000 | 5070472452.5625 |  | 4.9714 | -11.8668 | -0.93091 | -112.152
71619.5 | 5.1054 | 1.3736 | 1.0012 | 0.049459 | 1484.9957 | 1.5701 | 5.2636 | 1.3797 | 1.0001 | 0.015659 | 1.2184 | 0.63693 | 0.45244 | -124.1744 | 55.8256 |  | 1000000000 | 5129352780.25 |  | 4.9696 | -11.8103 | -0.99531 | -112.364
72031.75 | 5.1336 | 1.3747 | 1.0012 | 0.049744 | 1493.5435 | 1.5701 | 5.2929 | 1.3807 | 1.0001 | 0.015749 | 1.2207 | 0.63979 | 0.38646 | -124.3293 | 55.6707 |  | 1000000000 | 5188573008.0625 |  | 4.9678 | -11.7546 | -1.0595 | -112.5748
72444 | 5.1619 | 1.3758 | 1.0013 | 0.050028 | 1502.0913 | 1.5701 | 5.3221 | 1.3818 | 1.0001 | 0.015839 | 1.223 | 0.64265 | 0.32073 | -124.4836 | 55.5164 |  | 1000000000 | 5248133136 |  | 4.966 | -11.6994 | -1.1234 | -112.7842
72865.75 | 5.1908 | 1.3769 | 1.0013 | 0.050319 | 1510.8361 | 1.5701 | 5.352 | 1.3828 | 1.0001 | 0.015931 | 1.2253 | 0.64555 | 0.25375 | -124.6409 | 55.3591 |  | 1000000000 | 5309417523.0625 |  | 4.9642 | -11.6437 | -1.1886 | -112.9972
73287.5 | 5.2198 | 1.378 | 1.0013 | 0.050609 | 1519.5808 | 1.5701 | 5.3819 | 1.3839 | 1.0001 | 0.016023 | 1.2277 | 0.64845 | 0.18702 | -124.7975 | 55.2025 |  | 1000000000 | 5371057656.25 |  | 4.9625 | -11.5887 | -1.2536 | -113.2088
73709.25 | 5.2487 | 1.3791 | 1.0013 | 0.0509 | 1528.3256 | 1.5701 | 5.4118 | 1.3849 | 1.0001 | 0.016115 | 1.2301 | 0.65134 | 0.12055 | -124.9535 | 55.0465 |  | 1000000000 | 5433053535.5625 |  | 4.9607 | -11.5343 | -1.3184 | -113.4192
74131 | 5.2776 | 1.3802 | 1.0013 | 0.051191 | 1537.0704 | 1.5701 | 5.4417 | 1.386 | 1.0001 | 0.016208 | 1.2325 | 0.65421 | 0.054328 | -125.1089 | 54.8911 |  | 1000000000 | 5495405161 |  | 4.959 | -11.4806 | -1.3829 | -113.6283
74562.75 | 5.3073 | 1.3812 | 1.0013 | 0.051489 | 1546.0225 | 1.5701 | 5.4723 | 1.387 | 1.0001 | 0.016302 | 1.235 | 0.65715 | -0.013204 | -125.2674 | 54.7326 |  | 74562.75 | 5559603687.5625 |  | 4.9573 | -11.4263 | -1.4487 | -113.8411
74994.5 | 5.3369 | 1.3823 | 1.0013 | 0.051786 | 1554.9746 | 1.5702 | 5.5029 | 1.3881 | 1.0001 | 0.016396 | 1.2374 | 0.66007 | -0.080478 | -125.4252 | 54.5748 |  | 74994.5 | 5624175030.25 |  | 4.9557 | -11.3726 | -1.5143 | -114.0525
75426.25 | 5.3666 | 1.3834 | 1.0014 | 0.052084 | 1563.9268 | 1.5702 | 5.5336 | 1.3891 | 1.0001 | 0.016491 | 1.2399 | 0.66298 | -0.1475 | -125.5823 | 54.4177 |  | 75426.25 | 5689119189.0625 |  | 4.954 | -11.3196 | -1.5797 | -114.2627
75858 | 5.3962 | 1.3844 | 1.0014 | 0.052381 | 1572.8789 | 1.5702 | 5.5642 | 1.3901 | 1.0001 | 0.016585 | 1.2424 | 0.66588 | -0.21426 | -125.7388 | 54.2612 |  | 75858 | 5754436164 |  | 4.9524 | -11.2673 | -1.6448 | -114.4715
76299.75 | 5.4266 | 1.3855 | 1.0014 | 0.052686 | 1582.0384 | 1.5702 | 5.5956 | 1.3911 | 1.0001 | 0.016682 | 1.2449 | 0.66884 | -0.28231 | -125.8983 | 54.1017 |  | 76299.75 | 5821651850.0625 |  | 4.9507 | -11.2144 | -1.7112 | -114.6839
76741.5 | 5.4569 | 1.3865 | 1.0014 | 0.05299 | 1591.1978 | 1.5702 | 5.6269 | 1.3921 | 1.0001 | 0.016778 | 1.2475 | 0.67178 | -0.3501 | -126.057 | 53.943 |  | 76741.5 | 5889257822.25 |  | 4.9491 | -11.1621 | -1.7774 | -114.8949
77183.25 | 5.4873 | 1.3875 | 1.0014 | 0.053295 | 1600.3573 | 1.5702 | 5.6583 | 1.3931 | 1.0001 | 0.016875 | 1.2501 | 0.67472 | -0.41764 | -126.2152 | 53.7848 |  | 77183.25 | 5957254080.5625 |  | 4.9476 | -11.1105 | -1.8434 | -115.1047
77625 | 5.5177 | 1.3886 | 1.0014 | 0.053599 | 1609.5168 | 1.5702 | 5.6897 | 1.3941 | 1.0001 | 0.016971 | 1.2527 | 0.67764 | -0.48492 | -126.3726 | 53.6274 |  | 77625 | 6025640625 |  | 4.946 | -11.0595 | -1.9091 | -115.3131
78077 | 5.5487 | 1.3896 | 1.0015 | 0.053911 | 1618.8888 | 1.5702 | 5.7218 | 1.3951 | 1.0001 | 0.01707 | 1.2553 | 0.68062 | -0.5535 | -126.533 | 53.467 |  | 78077 | 6096017929 |  | 4.9444 | -11.008 | -1.9761 | -115.5251
78529 | 5.5798 | 1.3906 | 1.0015 | 0.054222 | 1628.2608 | 1.5702 | 5.7539 | 1.3961 | 1.0001 | 0.017169 | 1.258 | 0.68359 | -0.62182 | -126.6927 | 53.3073 |  | 78529 | 6166803841 |  | 4.9429 | -10.9571 | -2.0429 | -115.7357
78981 | 5.6109 | 1.3916 | 1.0015 | 0.054534 | 1637.6328 | 1.5702 | 5.786 | 1.3971 | 1.0001 | 0.017268 | 1.2607 | 0.68654 | -0.68988 | -126.8518 | 53.1482 |  | 78981 | 6237998361 |  | 4.9414 | -10.9068 | -2.1094 | -115.945
79433 | 5.642 | 1.3926 | 1.0015 | 0.054845 | 1647.0048 | 1.5702 | 5.8182 | 1.3981 | 1.0002 | 0.017367 | 1.2633 | 0.68948 | -0.75768 | -127.0101 | 52.9899 |  | 79433 | 6309601489 |  | 4.9399 | -10.8571 | -2.1758 | -116.153
79895.5 | 5.6738 | 1.3936 | 1.0015 | 0.055164 | 1656.5945 | 1.5702 | 5.851 | 1.399 | 1.0002 | 0.017468 | 1.2661 | 0.69248 | -0.8268 | -127.1714 | 52.8286 |  | 79895.5 | 6383290920.25 |  | 4.9384 | -10.807 | -2.2434 | -116.3645
80358 | 5.7057 | 1.3946 | 1.0015 | 0.055482 | 1666.1842 | 1.5702 | 5.8839 | 1.4 | 1.0002 | 0.017569 | 1.2689 | 0.69547 | -0.89565 | -127.332 | 52.668 |  | 80358 | 6457408164 |  | 4.9369 | -10.7574 | -2.3108 | -116.5746
80820.5 | 5.7375 | 1.3956 | 1.0016 | 0.055801 | 1675.7739 | 1.5702 | 5.9168 | 1.401 | 1.0002 | 0.01767 | 1.2716 | 0.69845 | -0.96424 | -127.4919 | 52.5081 |  | 80820.5 | 6531953220.25 |  | 4.9355 | -10.7085 | -2.3779 | -116.7834
81283 | 5.7693 | 1.3966 | 1.0016 | 0.05612 | 1685.3636 | 1.5702 | 5.9497 | 1.4019 | 1.0002 | 0.017771 | 1.2744 | 0.70141 | -1.0326 | -127.651 | 52.349 |  | 81283 | 6606926089 |  | 4.9341 | -10.6602 | -2.4448 | -116.9909
81756.25 | 5.8019 | 1.3976 | 1.0016 | 0.056446 | 1695.1762 | 1.5702 | 5.9834 | 1.4029 | 1.0002 | 0.017874 | 1.2773 | 0.70443 | -1.1022 | -127.8132 | 52.1868 |  | 81756.25 | 6684084414.0625 |  | 4.9326 | -10.6113 | -2.513 | -117.2018
82229.5 | 5.8345 | 1.3986 | 1.0016 | 0.056772 | 1704.9888 | 1.5702 | 6.017 | 1.4038 | 1.0002 | 0.017978 | 1.2802 | 0.70744 | -1.1716 | -127.9745 | 52.0255 |  | 82229.5 | 6761690670.25 |  | 4.9312 | -10.5631 | -2.581 | -117.4114
82702.75 | 5.8671 | 1.3995 | 1.0016 | 0.057098 | 1714.8014 | 1.5702 | 6.0507 | 1.4048 | 1.0002 | 0.018081 | 1.283 | 0.71043 | -1.2408 | -128.1352 | 51.8648 |  | 82702.75 | 6839744857.5625 |  | 4.9298 | -10.5155 | -2.6488 | -117.6197
83176 | 5.8997 | 1.4005 | 1.0017 | 0.057424 | 1724.614 | 1.5702 | 6.0844 | 1.4057 | 1.0002 | 0.018185 | 1.2859 | 0.71341 | -1.3096 | -128.2951 | 51.7049 |  | 83176 | 6918246976 |  | 4.9285 | -10.4685 | -2.7163 | -117.8266
83660.5 | 5.9331 | 1.4014 | 1.0017 | 0.057758 | 1734.6599 | 1.5702 | 6.1189 | 1.4066 | 1.0002 | 0.018291 | 1.2889 | 0.71645 | -1.3799 | -128.458 | 51.542 |  | 83660.5 | 6999079260.25 |  | 4.9271 | -10.4209 | -2.7852 | -118.0371
84145 | 5.9665 | 1.4024 | 1.0017 | 0.058091 | 1744.7058 | 1.5702 | 6.1534 | 1.4076 | 1.0002 | 0.018397 | 1.2919 | 0.71948 | -1.4499 | -128.6202 | 51.3798 |  | 84145 | 7080381025 |  | 4.9258 | -10.374 | -2.8538 | -118.2463
84629.5 | 5.9999 | 1.4033 | 1.0017 | 0.058425 | 1754.7516 | 1.5702 | 6.1879 | 1.4085 | 1.0002 | 0.018503 | 1.2949 | 0.72249 | -1.5196 | -128.7816 | 51.2184 |  | 84629.5 | 7162152270.25 |  | 4.9244 | -10.3276 | -2.9222 | -118.454
85114 | 6.0332 | 1.4043 | 1.0017 | 0.058759 | 1764.7975 | 1.5702 | 6.2224 | 1.4094 | 1.0002 | 0.018608 | 1.2979 | 0.72549 | -1.589 | -128.9423 | 51.0577 |  | 85114 | 7244392996 |  | 4.9231 | -10.2818 | -2.9903 | -118.6604
85609.5 | 6.0674 | 1.4052 | 1.0017 | 0.0591 | 1775.0714 | 1.5702 | 6.2577 | 1.4103 | 1.0002 | 0.018717 | 1.3009 | 0.72855 | -1.6598 | -129.1058 | 50.8942 |  | 85609.5 | 7328986490.25 |  | 4.9218 | -10.2356 | -3.0598 | -118.8702
86105 | 6.1016 | 1.4062 | 1.0018 | 0.059441 | 1785.3454 | 1.5702 | 6.293 | 1.4112 | 1.0002 | 0.018825 | 1.304 | 0.73159 | -1.7303 | -129.2685 | 50.7315 |  | 86105 | 7414071025 |  | 4.9205 | -10.19 | -3.129 | -119.0785
86600.5 | 6.1357 | 1.4071 | 1.0018 | 0.059783 | 1795.6193 | 1.5702 | 6.3283 | 1.4121 | 1.0002 | 0.018933 | 1.3071 | 0.73462 | -1.8005 | -129.4305 | 50.5695 |  | 86600.5 | 7499646600.25 |  | 4.9193 | -10.145 | -3.1979 | -119.2855
87096 | 6.1699 | 1.408 | 1.0018 | 0.060124 | 1805.8933 | 1.5702 | 6.3636 | 1.413 | 1.0002 | 0.019042 | 1.3102 | 0.73764 | -1.8705 | -129.5917 | 50.4083 |  | 87096 | 7585713216 |  | 4.918 | -10.1005 | -3.2667 | -119.4912
87603.25 | 6.2049 | 1.4089 | 1.0018 | 0.060473 | 1816.4109 | 1.5702 | 6.3997 | 1.4139 | 1.0002 | 0.019153 | 1.3134 | 0.74071 | -1.9418 | -129.7558 | 50.2442 |  | 87603.25 | 7674329410.5625 |  | 4.9167 | -10.0555 | -3.3368 | -119.7003
88110.5 | 6.2399 | 1.4098 | 1.0019 | 0.060822 | 1826.9285 | 1.5702 | 6.4359 | 1.4148 | 1.0002 | 0.019263 | 1.3166 | 0.74377 | -2.0129 | -129.9192 | 50.0808 |  | 88110.5 | 7763460210.25 |  | 4.9155 | -10.0111 | -3.4066 | -119.9081
88617.75 | 6.2749 | 1.4107 | 1.0019 | 0.061172 | 1837.446 | 1.5703 | 6.472 | 1.4157 | 1.0002 | 0.019374 | 1.3199 | 0.74681 | -2.0837 | -130.0817 | 49.9183 |  | 88617.75 | 7853105615.0625 |  | 4.9143 | -9.9673 | -3.4762 | -120.1144
89125 | 6.3099 | 1.4116 | 1.0019 | 0.061521 | 1847.9636 | 1.5703 | 6.5082 | 1.4165 | 1.0002 | 0.019485 | 1.3231 | 0.74985 | -2.1543 | -130.2435 | 49.7565 |  | 89125 | 7943265625 |  | 4.9131 | -9.9241 | -3.5456 | -120.3194
89644 | 6.3457 | 1.4126 | 1.0019 | 0.061878 | 1858.7248 | 1.5703 | 6.5452 | 1.4174 | 1.0002 | 0.019599 | 1.3264 | 0.75293 | -2.2262 | -130.4082 | 49.5918 |  | 89644 | 8036046736 |  | 4.9119 | -9.8804 | -3.6163 | -120.5278
90163 | 6.3816 | 1.4134 | 1.0019 | 0.062236 | 1869.486 | 1.5703 | 6.5822 | 1.4183 | 1.0002 | 0.019712 | 1.3297 | 0.75601 | -2.2978 | -130.572 | 49.428 |  | 90163 | 8129366569 |  | 4.9107 | -9.8372 | -3.6867 | -120.7347
90682 | 6.4174 | 1.4143 | 1.002 | 0.062593 | 1880.2472 | 1.5703 | 6.6192 | 1.4191 | 1.0002 | 0.019825 | 1.3331 | 0.75907 | -2.3692 | -130.735 | 49.265 |  | 90682 | 8223225124 |  | 4.9095 | -9.7947 | -3.7569 | -120.9403
91201 | 6.4533 | 1.4152 | 1.002 | 0.06295 | 1891.0084 | 1.5703 | 6.6563 | 1.42 | 1.0002 | 0.019939 | 1.3364 | 0.76211 | -2.4403 | -130.8971 | 49.1029 |  | 91201 | 8317622401 |  | 4.9084 | -9.7526 | -3.8269 | -121.1445
91732 | 6.4899 | 1.4161 | 1.002 | 0.063316 | 1902.0185 | 1.5703 | 6.6941 | 1.4209 | 1.0002 | 0.020055 | 1.3398 | 0.76521 | -2.5128 | -131.0622 | 48.9378 |  | 91732 | 8414759824 |  | 4.9073 | -9.7102 | -3.8982 | -121.352
92263 | 6.5266 | 1.417 | 1.002 | 0.063681 | 1913.0285 | 1.5703 | 6.732 | 1.4217 | 1.0002 | 0.020171 | 1.3433 | 0.7683 | -2.585 | -131.2264 | 48.7736 |  | 92263 | 8512461169 |  | 4.9061 | -9.6683 | -3.9693 | -121.5581
92794 | 6.5633 | 1.4178 | 1.0021 | 0.064047 | 1924.0385 | 1.5703 | 6.7699 | 1.4225 | 1.0002 | 0.020287 | 1.3467 | 0.77137 | -2.6569 | -131.3897 | 48.6103 |  | 92794 | 8610726436 |  | 4.905 | -9.627 | -4.0401 | -121.7628
93325 | 6.6 | 1.4187 | 1.0021 | 0.064412 | 1935.0485 | 1.5703 | 6.8078 | 1.4234 | 1.0002 | 0.020403 | 1.3502 | 0.77443 | -2.7285 | -131.5522 | 48.4478 |  | 93325 | 8709555625 |  | 4.9039 | -9.5861 | -4.1106 | -121.9661
93868.5 | 6.6375 | 1.4196 | 1.0021 | 0.064786 | 1946.3178 | 1.5703 | 6.8466 | 1.4242 | 1.0002 | 0.020522 | 1.3538 | 0.77754 | -2.8016 | -131.7176 | 48.2824 |  | 93868.5 | 8811295292.25 |  | 4.9028 | -9.5449 | -4.1826 | -122.1727
94412 | 6.6751 | 1.4204 | 1.0021 | 0.065161 | 1957.587 | 1.5703 | 6.8854 | 1.425 | 1.0002 | 0.020641 | 1.3573 | 0.78064 | -2.8744 | -131.8822 | 48.1178 |  | 94412 | 8913625744 |  | 4.9017 | -9.5042 | -4.2543 | -122.378
94955.5 | 6.7127 | 1.4213 | 1.0022 | 0.065535 | 1968.8562 | 1.5703 | 6.9242 | 1.4259 | 1.0002 | 0.020759 | 1.3609 | 0.78372 | -2.9469 | -132.0459 | 47.9541 |  | 94955.5 | 9016546980.25 |  | 4.9007 | -9.4641 | -4.3257 | -122.5818
95499 | 6.7502 | 1.4221 | 1.0022 | 0.065909 | 1980.1254 | 1.5703 | 6.963 | 1.4267 | 1.0002 | 0.020878 | 1.3645 | 0.78679 | -3.0191 | -132.2086 | 47.7914 |  | 95499 | 9120059001 |  | 4.8996 | -9.4244 | -4.3969 | -122.7842
96611.5 | 6.8272 | 1.4238 | 1.0022 | 0.066674 | 2003.1925 | 1.5703 | 7.0425 | 1.4283 | 1.0002 | 0.021121 | 1.3719 | 0.79303 | -3.1661 | -132.5392 | 47.4608 |  | 96611.5 | 9333781932.25 |  | 4.8975 | -9.3449 | -4.5418 | -123.1942
97724 | 6.9041 | 1.4254 | 1.0023 | 0.06744 | 2026.2596 | 1.5703 | 7.1219 | 1.4299 | 1.0002 | 0.021365 | 1.3794 | 0.7992 | -3.312 | -132.866 | 47.134 |  | 97724 | 9549980176 |  | 4.8955 | -9.2675 | -4.6856 | -123.5986
98862 | 6.9828 | 1.4271 | 1.0023 | 0.068222 | 2049.8555 | 1.5703 | 7.2032 | 1.4315 | 1.0002 | 0.021613 | 1.387 | 0.80545 | -3.4601 | -133.1967 | 46.8033 |  | 98862 | 9773695044 |  | 4.8935 | -9.1903 | -4.8317 | -124.0064
100000 | 7.0616 | 1.4287 | 1.0024 | 0.069005 | 2073.4514 | 1.5703 | 7.2846 | 1.4331 | 1.0002 | 0.021862 | 1.3947 | 0.81164 | -3.6071 | -133.5237 | 46.4763 |  | 100000 | 10000000000 |  | 4.8915 | -9.1152 | -4.9768 | -124.4085
101165 | 7.1422 | 1.4303 | 1.0024 | 0.069807 | 2097.6071 | 1.5703 | 7.3678 | 1.4347 | 1.0002 | 0.022117 | 1.4026 | 0.81791 | -3.7564 | -133.8547 | 46.1453 |  | 101165 | 10234357225 |  | 4.8896 | -9.0404 | -5.1242 | -124.8143
102330 | 7.2228 | 1.4319 | 1.0025 | 0.070608 | 2121.7628 | 1.5703 | 7.4511 | 1.4362 | 1.0003 | 0.022371 | 1.4106 | 0.82411 | -3.9045 | -134.1818 | 45.8182 |  | 102330 | 10471428900 |  | 4.8877 | -8.9676 | -5.2705 | -125.2143
103520 | 7.3052 | 1.4335 | 1.0026 | 0.071426 | 2146.4369 | 1.5703 | 7.5362 | 1.4377 | 1.0003 | 0.022631 | 1.4188 | 0.83038 | -4.0547 | -134.5122 | 45.4878 |  | 103520 | 10716390400 |  | 4.8859 | -8.8952 | -5.4188 | -125.617
104710 | 7.3876 | 1.435 | 1.0026 | 0.072244 | 2171.1109 | 1.5703 | 7.6214 | 1.4392 | 1.0003 | 0.022891 | 1.4271 | 0.83658 | -4.2038 | -134.8386 | 45.1614 |  | 104710 | 10964184100 |  | 4.8841 | -8.8247 | -5.5661 | -126.0139
105930 | 7.4721 | 1.4366 | 1.0027 | 0.073083 | 2196.407 | 1.5703 | 7.7086 | 1.4407 | 1.0003 | 0.023158 | 1.4356 | 0.84288 | -4.3554 | -135.1693 | 44.8307 |  | 105930 | 11221164900 |  | 4.8824 | -8.7545 | -5.716 | -126.4149
107150 | 7.5567 | 1.4381 | 1.0027 | 0.073922 | 2221.7031 | 1.5703 | 7.7959 | 1.4422 | 1.0003 | 0.023425 | 1.4441 | 0.8491 | -4.5059 | -135.4961 | 44.5039 |  | 107150 | 11481122500 |  | 4.8807 | -8.6861 | -5.8647 | -126.81
108400 | 7.6433 | 1.4396 | 1.0028 | 0.074781 | 2247.6213 | 1.5704 | 7.8854 | 1.4436 | 1.0003 | 0.023698 | 1.4529 | 0.85541 | -4.6588 | -135.8268 | 44.1732 |  | 108400 | 11750560000 |  | 4.879 | -8.618 | -6.016 | -127.2088
109650 | 7.7299 | 1.4411 | 1.0029 | 0.07564 | 2273.5394 | 1.5704 | 7.9749 | 1.4451 | 1.0003 | 0.023971 | 1.4618 | 0.86165 | -4.8106 | -136.1535 | 43.8465 |  | 109650 | 12023122500 |  | 4.8773 | -8.5517 | -6.1661 | -127.6017
110925 | 7.8183 | 1.4425 | 1.0029 | 0.076516 | 2299.9759 | 1.5704 | 8.0661 | 1.4465 | 1.0003 | 0.02425 | 1.4709 | 0.86794 | -4.9642 | -136.4826 | 43.5174 |  | 110925 | 12304355625 |  | 4.8757 | -8.4861 | -6.3181 | -127.9965
112200 | 7.9067 | 1.444 | 1.003 | 0.077392 | 2326.4124 | 1.5704 | 8.1574 | 1.4479 | 1.0003 | 0.024528 | 1.48 | 0.87416 | -5.1167 | -136.8075 | 43.1925 |  | 112200 | 12588840000 |  | 4.8741 | -8.4222 | -6.469 | -128.3854
113510 | 7.9976 | 1.4454 | 1.0031 | 0.078292 | 2353.5746 | 1.5704 | 8.2513 | 1.4493 | 1.0003 | 0.024814 | 1.4895 | 0.88048 | -5.2721 | -137.1372 | 42.8628 |  | 113510 | 12884520100 |  | 4.8726 | -8.3584 | -6.6228 | -128.7788
114820 | 8.0884 | 1.4468 | 1.0031 | 0.079192 | 2380.7368 | 1.5704 | 8.3451 | 1.4507 | 1.0003 | 0.025101 | 1.4989 | 0.88672 | -5.4262 | -137.4627 | 42.5373 |  | 114820 | 13183632400 |  | 4.8711 | -8.2964 | -6.7755 | -129.1662
116155 | 8.181 | 1.4483 | 1.0032 | 0.080109 | 2408.4174 | 1.5704 | 8.4407 | 1.452 | 1.0003 | 0.025392 | 1.5087 | 0.89301 | -5.5821 | -137.79 | 42.21 |  | 116155 | 13491984025 |  | 4.8696 | -8.2351 | -6.9298 | -129.555
117490 | 8.2737 | 1.4496 | 1.0033 | 0.081025 | 2436.098 | 1.5704 | 8.5364 | 1.4534 | 1.0003 | 0.025684 | 1.5184 | 0.89923 | -5.7367 | -138.1132 | 41.8868 |  | 117490 | 13803900100 |  | 4.8681 | -8.1755 | -7.0831 | -129.9377
118860 | 8.3687 | 1.451 | 1.0034 | 0.081966 | 2464.5042 | 1.5704 | 8.6346 | 1.4547 | 1.0003 | 0.025983 | 1.5285 | 0.90554 | -5.8942 | -138.4404 | 41.5596 |  | 118860 | 14127699600 |  | 4.8667 | -8.116 | -7.2391 | -130.3244
120230 | 8.4638 | 1.4524 | 1.0034 | 0.082907 | 2492.9105 | 1.5704 | 8.7328 | 1.456 | 1.0003 | 0.026283 | 1.5386 | 0.91177 | -6.0504 | -138.7633 | 41.2367 |  | 120230 | 14455252900 |  | 4.8653 | -8.0583 | -7.3939 | -130.7049
126030 | 8.8666 | 1.4578 | 1.0038 | 0.086886 | 2613.1707 | 1.5704 | 9.1487 | 1.4613 | 1.0004 | 0.02755 | 1.582 | 0.93734 | -6.6983 | -140.0835 | 39.9165 |  | 126030 | 15883560900 |  | 4.8599 | -7.8319 | -8.0364 | -132.2516
131830 | 9.2695 | 1.4627 | 1.0041 | 0.090863 | 2733.4308 | 1.5704 | 9.5648 | 1.4661 | 1.0004 | 0.028817 | 1.6263 | 0.96167 | -7.3256 | -141.3316 | 38.6684 |  | 131830 | 17379148900 |  | 4.8551 | -7.6314 | -8.6589 | -133.7001
144540 | 10.1533 | 1.4721 | 1.005 | 0.099569 | 2996.9665 | 1.5705 | 10.4773 | 1.4752 | 1.0005 | 0.031594 | 1.7258 | 1.011 | -8.634 | -143.8366 | 36.1634 |  | 144540 | 20891811600 |  | 4.8464 | -7.268 | -9.9586 | -136.5686
158490 | 11.1241 | 1.4808 | 1.006 | 0.10911 | 3286.2129 | 1.5705 | 11.4797 | 1.4836 | 1.0006 | 0.034641 | 1.8386 | 1.0596 | -9.9759 | -146.2648 | 33.7352 |  | 158490 | 25119080100 |  | 4.8389 | -6.9647 | -11.2929 | -139.3001
173780 | 12.189 | 1.4887 | 1.0072 | 0.11954 | 3603.2435 | 1.5705 | 12.5791 | 1.4912 | 1.0007 | 0.03798 | 1.9658 | 1.1071 | -11.3472 | -148.5975 | 31.4025 |  | 173780 | 30199488400 |  | 4.8323 | -6.7198 | -12.6576 | -141.8777
190550 | 13.3577 | 1.4959 | 1.0086 | 0.13095 | 3950.9613 | 1.5705 | 13.7857 | 1.4982 | 1.0009 | 0.041641 | 2.1089 | 1.1535 | -12.7462 | -150.8242 | 29.1758 |  | 190550 | 36309302500 |  | 4.8264 | -6.5312 | -14.0507 | -144.293
208930 | 14.6392 | 1.5024 | 1.0104 | 0.14341 | 4332.0616 | 1.5706 | 15.1087 | 1.5046 | 1.001 | 0.045652 | 2.2693 | 1.1985 | -14.169 | -152.9345 | 27.0655 |  | 208930 | 43651744900 |  | 4.821 | -6.3974 | -15.4682 | -146.5371
229090 | 16.0455 | 1.5084 | 1.0125 | 0.15703 | 4750.0693 | 1.5706 | 16.5605 | 1.5104 | 1.0013 | 0.05005 | 2.4488 | 1.2423 | -15.6141 | -154.9244 | 25.0756 |  | 229090 | 52482228100 |  | 4.816 | -6.3175 | -16.9082 | -148.6069
251190 | 17.5876 | 1.5139 | 1.015 | 0.1719 | 5208.302 | 1.5706 | 18.1525 | 1.5157 | 1.0015 | 0.054869 | 2.6491 | 1.2847 | -17.0776 | -156.7898 | 23.2102 |  | 251190 | 63096416100 |  | 4.8111 | -6.2907 | -18.3669 | -150.4991
275420 | 19.2789 | 1.5189 | 1.018 | 0.18811 | 5710.6992 | 1.5706 | 19.8984 | 1.5205 | 1.0018 | 0.060149 | 2.8723 | 1.3258 | -18.557 | -158.5309 | 21.4691 |  | 275420 | 75856176400 |  | 4.8062 | -6.3169 | -19.8414 | -152.214
302000 | 21.1346 | 1.5235 | 1.0216 | 0.20577 | 6261.8226 | 1.5706 | 21.8141 | 1.5249 | 1.0022 | 0.065938 | 3.1208 | 1.3658 | -20.0504 | -160.1508 | 19.8492 |  | 302000 | 91204000000 |  | 4.8012 | -6.3963 | -21.3298 | -153.7545
331130 | 23.1689 | 1.5276 | 1.0259 | 0.22499 | 6865.8189 | 1.5707 | 23.914 | 1.529 | 1.0026 | 0.072277 | 3.3969 | 1.4048 | -21.5538 | -161.652 | 18.348 |  | 331130 | 109647076900 |  | 4.7959 | -6.5294 | -22.8278 | -155.1225
363080 | 25.4004 | 1.5314 | 1.031 | 0.24587 | 7528.2865 | 1.5707 | 26.2175 | 1.5326 | 1.0031 | 0.079223 | 3.7037 | 1.4428 | -23.0659 | -163.0417 | 16.9583 |  | 363080 | 131827086400 |  | 4.79 | -6.7175 | -24.3341 | -156.3242
398110 | 27.8474 | 1.5349 | 1.0372 | 0.26851 | 8254.6164 | 1.5707 | 28.7435 | 1.536 | 1.0038 | 0.08683 | 4.0445 | 1.4802 | -24.5841 | -164.3269 | 15.6731 |  | 398110 | 158491572100 |  | 4.7835 | -6.9618 | -25.8457 | -157.3651
436520 | 30.5308 | 1.538 | 1.0445 | 0.29302 | 9051.029 | 1.5707 | 31.5135 | 1.5391 | 1.0045 | 0.095159 | 4.4229 | 1.517 | -26.1061 | -165.5167 | 14.4833 |  | 436520 | 190549710400 |  | 4.776 | -7.2643 | -27.3603 | -158.2523
478630 | 33.473 | 1.5409 | 1.0533 | 0.31947 | 9924.1593 | 1.5707 | 34.5505 | 1.5418 | 1.0055 | 0.10428 | 4.8432 | 1.5535 | -27.6299 | -166.6212 | 13.3788 |  | 478630 | 229086676900 |  | 4.7673 | -7.6273 | -28.8754 | -158.9939
524810 | 36.6999 | 1.5435 | 1.0638 | 0.34796 | 10881.679 | 1.5707 | 37.8814 | 1.5444 | 1.0066 | 0.11425 | 5.3107 | 1.5899 | -29.1539 | -167.6527 | 12.3473 |  | 524810 | 275425536100 |  | 4.7572 | -8.0536 | -30.3893 | -159.5991
575440 | 40.2379 | 1.5459 | 1.0762 | 0.37854 | 11931.4673 | 1.5707 | 41.5335 | 1.5467 | 1.0079 | 0.12517 | 5.831 | 1.6265 | -30.6762 | -168.6241 | 11.3759 |  | 575440 | 331131193600 |  | 4.7453 | -8.5463 | -31.8996 | -160.0779
630960 | 44.1179 | 1.5481 | 1.091 | 0.41122 | 13082.6474 | 1.5707 | 45.5386 | 1.5488 | 1.0095 | 0.1371 | 6.4111 | 1.6633 | -32.1953 | -169.5509 | 10.4491 |  | 630960 | 398110521600 |  | 4.7312 | -9.109 | -33.4047 | -160.4419
691830 | 48.3719 | 1.5501 | 1.1084 | 0.44602 | 14344.7571 | 1.5707 | 49.9298 | 1.5508 | 1.0114 | 0.15013 | 7.0591 | 1.7007 | -33.7097 | -170.4496 | 9.5504 |  | 691830 | 478628748900 |  | 4.7145 | -9.7456 | -34.9023 | -160.7039
758580 | 53.0371 | 1.5519 | 1.1291 | 0.48289 | 15728.7858 | 1.5707 | 54.7453 | 1.5525 | 1.0137 | 0.16437 | 7.7845 | 1.7388 | -35.2185 | -171.3393 | 8.6607 |  | 758580 | 575443616400 |  | 4.6946 | -10.4608 | -36.3913 | -160.8785
831760 | 58.1518 | 1.5536 | 1.1535 | 0.52174 | 17246.1373 | 1.5707 | 60.0249 | 1.5541 | 1.0164 | 0.1799 | 8.5989 | 1.7778 | -36.7207 | -172.2405 | 7.7595 |  | 831760 | 691824697600 |  | 4.6709 | -11.2589 | -37.8698 | -160.9816
912010 | 63.7609 | 1.5551 | 1.1821 | 0.56243 | 18910.0819 | 1.5707 | 65.8147 | 1.5556 | 1.0197 | 0.19683 | 9.5161 | 1.8178 | -38.2163 | -173.1764 | 6.8236 |  | 912010 | 831762240100 |  | 4.6426 | -12.1453 | -39.3371 | -161.0311
1000000 | 69.911 | 1.5565 | 1.2156 | 0.60476 | 20734.5115 | 1.5707 | 72.163 | 1.5569 | 1.0236 | 0.21527 | 10.5529 | 1.8591 | -39.7051 | -174.1712 | 5.8288 |  | 1000000 | 1000000000000 |  | 4.609 | -13.1251 | -40.7922 | -161.0461
Pole/Zero Locations for Chart
74562.75 | 5.3073 | 1.3812 | 1.0013 | 0.051489 | 1546.0225 | 1.5701 | 5.4723 | 1.387 | 1.0001 | 0.016302 | 1.235 | 0.65715 | -0.013204 | -125.2674 | 54.7326 | crossover |  |  |  | 4.9573 | -11.4263 | -1.4487 | -113.8411
14305.362 | 1.4142 | 0.7854 | 1 | 0.0098868 | 296.6164 | 1.5674 | 1.4372 | 0.80125 | 1 | 0.0031279 | 1.0096 | 0.14385 | 15.9411 | -96.7534 | 83.2466 | p1 |  |  |  | 7.6857 | -44.0778 | 11.7773 | -52.6756
1446863.119 | 101.1463 | 1.5609 | 1.4142 | 0.7854 | 30000 | 1.5708 | 104.4048 | 1.5612 | 1.0488 | 0.3064 | 16.3908 | -1.1042 | -45.6352 | 0.72911 | 0.72911 | z1 |  |  |  | 4.3971 | -18.1024 | -46.5105 | 18.8315
48.2288 | 1 | 0.0033714 | 1 | 3.3333e-05 | 1.4142 | 0.7854 | 1 | 0.00348 | 1 | 1.0545e-05 | 1 | 0.00048795 | 62.3175 | -45.0204 | 134.9796 | p2 |  |  | 48.2288 | 50.9692 | -44.8012 | 14.8702 | -0.21921
13858.8421 | 1.3923 | 0.76955 | 1 | 0.0095783 | 287.3581 | 1.5673 | 1.4142 | 0.7854 | 1 | 0.0030303 | 1.009 | 0.13941 | 16.2172 | -96.505 | 83.495 | z2 |  |  | 13858.8421 | 7.8212 | -44.9742 | 11.9179 | -51.5307
500000 | 34.9662 | 1.5422 | 1.058 | 0.33273 | 10367.2558 | 1.5707 | 36.0919 | 1.5431 | 1.006 | 0.10889 | 5.0587 | #DIV/0! | -28.3527 | #DIV/0! | #DIV/0! | p3 |  |  |  | 4.7627 | -7.8214 | -29.5936 | #DIV/0!
|  | System | Plant
p1 | 14305.362 | 15.9411 | 11.7773
z1 | 1446863.119 | -45.6352 | -46.5105
p2 | 48.2288 | 62.3175 | 14.8702
z2 | 13858.8421 | 16.2172 | 11.9179
p3 | 500000 | -28.3527 | -29.5936