## LM20124 Design Calculator
[5 empty] | Max Iout | 4 | A
[5 empty] | Min L | 0.51991 | uH
[5 empty] | Max L | 2.0727 | uH
[5 empty] | Isat | 7.095 | A
LM20124 Design Spreadsheet |  | Rev. 1.1 |  |  | Max Vout | 4.45 | V
The cells corresponding to parameters in Blue Text can be edited by the user. |  |  |  |  | Min Vout | 0.7975 | V
Red cells indicate potential design problems. Cells with comments are shown as:
Part 1: Power Stage Component Selection
Enter Your Application Parameters |  |  | Typical Application Circuit |  | Max droop | 60 | mV
Enter Your Input Voltage: | 5 | V |  |  | Thermal | 241
Enter Your Output Voltage: | 1.2 | V |  |  |  | 170
Enter the Maximum Output Current: | 4 | A
LM20124 Switching Frequency: | 1000 | kHz
Enter the Maximum Output Voltage Ripple%: | 1 | %
Enter the Maximum Load Transient Magnitude: | 2 | A
Inductor Selection (L)
Recommended L: | 0.76 | µH
Recommended ISAT: | 7.095 | A
Enter Your Chosen Inductor Value: | 1 | µH
Enter The DCR of Your Inductor: | 8 | mΩ
Capacitor Selection (CIN and COUT)
Minimum Recommended Input Capacitance: | 22 | µF
Minimum Input Capacitor RMS current rating: | 1.7083 | Arms
Minimum Recommended Output Capacitance: | 35.0877 | µF
Maximum Output Capacitor ESR: | 13.1579 | mΩ
Enter Your Output Capacitor Value: | 100 | µF
Enter Your Output Capacitor ESR: | 2 | mΩ
Output Voltage Characteristics |  |  | Calculated Bode Plot
Estimated Transient Droop: | 14.5263 | mV
Estimated Output Voltage Ripple: | 2.964 | mV
If the transient droop or output voltage ripple are larger than desired, then
increase the output capacitor value or decrease the output capacitor ESR.
Part 2: Compensation
Compensation Component Selection (RC1, CC1, CC2)
Enter Your Desired Crossover Frequency: | 75 | kHz
Recommended Standard Value for CC1: | 1.5 | nF
Recommended 1% Standard Value for RC1: | 15.4 | kΩ
Recommended Standard Value for CC2: | 0 | pF
Enter Your Value for CC1: | 1.5 | nF
Enter Your Value for RC1: | 15.4 | kΩ
Enter Your Value for CC2: | 0 | pF
Loop Characteristics
Expected Crossover Frequency: | 74.9945 | kHz
Expected Phase Margin: | 60.7579 | °
If the phase margin is less than desired, decrease the desired crossover
frequency, increase the value of Cc1, or decrease the value of Cc2. A good
starting point for the crossover frequency is 50kHz.
Part 3: Output Voltage and Soft-Start
Feedback Resistors (RFB1, RFB2) |  |  | Calculated Efficiency vs Load Current
Enter a Value for RFB2: | 10 | kΩ
Recommended 1% Standard Value for RFB1: | 4.99 | kΩ
Soft-Start Capacitor (CSS)
Enter Desired Startup Time: | 5 | ms
Recommended Standard Value for CSS: | 33 | nF
For the soft-start capacitor to have any effect on the circuit, the desired
startup time must be greater than 1ms.
Part 4: Miscellaneous Components
Filter and Bypass Requirements (RF, CF, CVCC)
Required Value for RF: | 1 | Ω
Minimum Recommended Value for CF: | 1 | µF
Recommended Value for CVCC: | 1 | µF
Part 5: Thermal Performance
Enter Your Board Parameters
Copper Area
| 2.41 | in^2
Airflow
| 169 | LFPM
Thermal Characteristics
THETA JA: | 34.0698 | °C/W |  | For datasheets, samples, evaluation boards, and design collateral visit:
Ambient Temperature: | 25 | °C
Internal PD at Full Load Current: | 0.86568 | W |  | http://www.national.com/pf/LM/LM20124.html
TJ at Full Load Current: | 54.4935 | °C
If the junction temperature (TJ) is greater than desired, increase the copper
area or the airflow, or choose a lower switching frequency.
NOTE: THETA JA is reported as an estimate only. Measurements should
always be taken to verify the junction temperature in the final design
Note on E15: The maximum output current is 4A. If the output current is RED, then it is set to an incompatible value.
Note on E18: If this cell is RED, the transient magnitude exceeds the maximum current the device can deliver.
Note on E23: This value is RED if the inductor value is too far from the recommended value. Note the bounds of the inductor value do not take into account inductor tolerance. An inductor that is too large will result in compensation difficulties; while an inductor that is too small may result in the device reaching current limit in normal operation.
Note on E27: Use of the minimum input capacitance requires a low inductance source. 47uF capacitors or larger may be required if the input source is not low impedance at the switching frequency.
Note on E28: If non ceramic input capacitors are used, the RMS current rating for the capacitors must exceed the value shown in this cell. Tantalum capacitors are not recommended.
Note on E29: This value is calculated to keep DC accuracy + transient deviation to within 5% of the nominal output voltage. Lower values can be used if transient response is not important.
Note on E30: This value is calculated to result in an output ripple voltage equal to the value chosen in cell E16.
Note on E31: If using a ceramic capacitor, make sure to consult the manufacturer's datasheet to verify the actual in-circuit capacitance value after accounting for DC bias and temperature effects.
Note on E35: This value is an estimate. The actual transient droop can depend on other factors which are not taken into account. If this value is RED the calculated transient droop may exceed the power good threshold of the device.
Note on E36: Measurements of the output ripple should be made across the output capacitor. The oscilloscope probe should use a specialized ground clip to minimized artificial switch node pick-up.
Note on E42: A good initial value for the crossover frequency is 50kHz.
Note on E45: CC2 is typically not requred for ceramic output capacitors.
Note on E51: This value is an estimate. The crossover frequency and phase margin should always be verified on the bench. A RED value here signifies the crossover frequency is too low and will give poor transient performance or is pushed too high and may be prone to reduced phase margin or instability.
Note on E52: This value is an estimate. The crossover frequency and phase margin should always be verified on the bench. A RED value indicates the phase margin is below 45 degrees.
Note on E70: A 1ohm resistor is required to establish a low pass filter with CF. Larger value resistors may cause a startup oscillation with the internal UVLO circuit. Smaller value resistors will not provide enough filtering and can result in erratic switching behavior.
Note on E71: A 1mF or larger X7R/X5R ceramic capacitor is required to bypass the AVIN pin. This capacitor should be placed as close to the pin as possible for robust operation.
Note on E82: The Theta JA was calculated based off experimental results. The PCB consisted of a single 2oz copper backside plane. A 4x4 array of 12mil vias was used to connect the copper area to the back side of the device. Copper on the top side or multilayer designs will lower this value.
Note on E85: A RED value indicates the device is exceeding the recommend maximum operating temperature of 125 degrees centigrade.
Note on G10: This is a comment.

## Error Calculations (hidden)
Maximum Output Current | 4 | A
Minimum Switching Frequency | 900000 | Hz
Maximum Switching Frequency | 1100000 | Hz
Minimum Current Limit | 5.4 | A
Maximum Current Limit | 6.6 | A
Max Current Limit vs Vin | 6.45 | A
Min Current Limit vs Vin | 6 | A | 0.93023
Current Limit safety factor | 5% | %
Minimum On Time | 100 | ns
Minimum Off Time | 145 | ns
Minimum Ripple Current of max load | 10% | %
Max Pgood rising threshold | 96% | %
Pgood hystersis | 1% | %
OVP min threshold | 105% | %
Calculated Min CL | 5.0233 | A
Calculated Max Ripple Current | 2.0465 | A
2.0465
Calculated Min L | 0.51991 | uH
Calculated Max L | 2.0727 | uH
Calculated Max D | 89% | %
Calculated Max Vout | 4.45 | V
Calculated Min D | 15.95% | %
Calculated Min Vout | 0.7975 | V
Minimium Inductor Saturation | 7.095 | A
Calculated Max Droop(No Pgood trip) | 60 | mV

## Thermal Calculations (hidden)
PCB inches sq | 2.41 | x1
Air flow | 170 | x2
a | 57.4669
b | -12.8143
c | -0.12348
d | 1.8699
e | 0.00016875
f | 0.017001
g
h
i
j
Theta JA | 34.0698

## Standard Value calculations (hidden)
Standard Values in pF
|  |  | Math for standard value lookup table |  |  |  |  | Cout uF | CC1 nF | CC2 pF | Css
|  |  | pF | Cout uF | CC1 nF | CC2 pF | Css | 0 | 0 | 0 | 0
|  |  | 0.47 | -21.0526 | -1.4104 | 0.47 | -31249.53 | 0 | 0 | 0 | 0
|  |  | 0.56 | -21.0526 | -1.4103 | 0.56 | -31249.44 | 0 | 0 | 0 | 0
|  |  | 0.68 | -21.0526 | -1.4102 | 0.68 | -31249.32 | 0 | 0 | 0 | 0
Calculated Values |  |  | 0.82 | -21.0526 | -1.4101 | 0.82 | -31249.18 | 0 | 0 | 0 | 0
COUT Calculated* | 21.0526 | uF | 1 | -21.0526 | -1.4099 | 1 | -31249 | 0 | 0 | 0 | 0
CC1 Calculated* | 1.4109 | nF | 1.2 | -21.0526 | -1.4097 | 1.2 | -31248.8 | 0 | 0 | 0 | 0
RC1 Calculated* | 15501.2465 | ohm | 1.5 | -21.0526 | -1.4094 | 1.5 | -31248.5 | 0 | 0 | 0 | 0
CC2 Calculated* | 0 | pf | 1.8 | -21.0526 | -1.4091 | 1.8 | -31248.2 | 0 | 0 | 0 | 0
RFB1 Calculated* | 5000 | ohm | 2.2 | -21.0526 | -1.4087 | 2.2 | -31247.8 | 0 | 0 | 0 | 0
CSS Calculated | 31.25 | nF | 2.7 | -21.0526 | -1.4082 | 2.7 | -31247.3 | 0 | 0 | 0 | 0
|  |  | 3.3 | -21.0526 | -1.4076 | 3.3 | -31246.7 | 0 | 0 | 0 | 0
|  |  | 3.9 | -21.0526 | -1.407 | 3.9 | -31246.1 | 0 | 0 | 0 | 0
Standard Values |  |  | 4.7 | -21.0526 | -1.4062 | 4.7 | -31245.3 | 0 | 0 | 0 | 0
Standard COUT Value | 18 | uF | 5.6 | -21.0526 | -1.4053 | 5.6 | -31244.4 | 0 | 0 | 0 | 0
Standard CC1 value | 1.5 | nF | 6.8 | -21.0526 | -1.4041 | 6.8 | -31243.2 | 0 | 0 | 0 | 0
Standard 1% Rcc value | 15400 | Ω | 8.2 | -21.0526 | -1.4027 | 8.2 | -31241.8 | 0 | 0 | 0 | 0
Standard CC2 Value | 0 | pF | 10 | -21.0526 | -1.4009 | 10 | -31240 | 0 | 0 | 0 | 0
Standard 1% RFB1 Value | 4990 | Ω | 12 | -21.0526 | -1.3989 | 12 | -31238 | 0 | 0 | 0 | 0
Standard CSS Calculated | 33 | nF | 15 | -21.0526 | -1.3959 | 15 | -31235 | 0 | 0 | 0 | 0
|  |  | 18 | -21.0526 | -1.3929 | 18 | -31232 | 0 | 0 | 0 | 0
|  |  | 22 | -21.0526 | -1.3889 | 22 | -31228 | 0 | 0 | 0 | 0
|  |  | 27 | -21.0526 | -1.3839 | 27 | -31223 | 0 | 0 | 0 | 0
|  |  | 33 | -21.0526 | -1.3779 | 33 | -31217 | 0 | 0 | 0 | 0
|  |  | 39 | -21.0526 | -1.3719 | 39 | -31211 | 0 | 0 | 0 | 0
|  |  | 47 | -21.0526 | -1.3639 | 47 | -31203 | 0 | 0 | 0 | 0
|  |  | 56 | -21.0526 | -1.3549 | 56 | -31194 | 0 | 0 | 0 | 0
|  |  | 68 | -21.0526 | -1.3429 | 68 | -31182 | 0 | 0 | 0 | 0
|  |  | 82 | -21.0525 | -1.3289 | 82 | -31168 | 0 | 0 | 0 | 0
|  |  | 100 | -21.0525 | -1.3109 | 100 | -31150 | 0 | 0 | 0 | 0
|  |  | 120 | -21.0525 | -1.2909 | 120 | -31130 | 0 | 0 | 0 | 0
|  |  | 150 | -21.0525 | -1.2609 | 150 | -31100 | 0 | 0 | 0 | 0
|  |  | 180 | -21.0525 | -1.2309 | 180 | -31070 | 0 | 0 | 0 | 0
|  |  | 220 | -21.0524 | -1.1909 | 220 | -31030 | 0 | 0 | 0 | 0
|  |  | 270 | -21.0524 | -1.1409 | 270 | -30980 | 0 | 0 | 0 | 0
|  |  | 330 | -21.0523 | -1.0809 | 330 | -30920 | 0 | 0 | 0 | 0
|  |  | 390 | -21.0522 | -1.0209 | 390 | -30860 | 0 | 0 | 0 | 0
|  |  | 470 | -21.0522 | -0.94087 | 470 | -30780 | 0 | 0 | 0 | 0
|  |  | 560 | -21.0521 | -0.85087 | 560 | -30690 | 0 | 0 | 0 | 0
|  |  | 680 | -21.052 | -0.73087 | 680 | -30570 | 0 | 0 | 0 | 0
|  |  | 820 | -21.0518 | -0.59087 | 820 | -30430 | 0 | 0 | 0 | 0
|  |  | 1000 | -21.0516 | -0.41087 | 1000 | -30250 | 0 | 1500 | 0 | 0
|  |  | 1200 | -21.0514 | -0.21087 | 1200 | -30050 | 0 | 0 | 0 | 0
|  |  | 1500 | -21.0511 | 0.089128 | 1500 | -29750 | 0 | 0 | 0 | 0
|  |  | 1800 | -21.0508 | 0.38913 | 1800 | -29450 | 0 | 0 | 0 | 0
|  |  | 2200 | -21.0504 | 0.78913 | 2200 | -29050 | 0 | 0 | 0 | 0
|  |  | 2700 | -21.0499 | 1.2891 | 2700 | -28550 | 0 | 0 | 0 | 0
|  |  | 3300 | -21.0493 | 1.8891 | 3300 | -27950 | 0 | 0 | 0 | 0
|  |  | 3900 | -21.0487 | 2.4891 | 3900 | -27350 | 0 | 0 | 0 | 0
|  |  | 4700 | -21.0479 | 3.2891 | 4700 | -26550 | 0 | 0 | 0 | 0
|  |  | 5600 | -21.047 | 4.1891 | 5600 | -25650 | 0 | 0 | 0 | 0
|  |  | 6800 | -21.0458 | 5.3891 | 6800 | -24450 | 0 | 0 | 0 | 0
|  |  | 8200 | -21.0444 | 6.7891 | 8200 | -23050 | 0 | 0 | 0 | 0
|  |  | 10000 | -21.0426 | 8.5891 | 10000 | -21250 | 0 | 0 | 0 | 0
|  |  | 12000 | -21.0406 | 10.5891 | 12000 | -19250 | 0 | 0 | 0 | 0
|  |  | 15000 | -21.0376 | 13.5891 | 15000 | -16250 | 0 | 0 | 0 | 0
|  |  | 18000 | -21.0346 | 16.5891 | 18000 | -13250 | 0 | 0 | 0 | 0
|  |  | 22000 | -21.0306 | 20.5891 | 22000 | -9250 | 0 | 0 | 0 | 33000
|  |  | 27000 | -21.0256 | 25.5891 | 27000 | -4250 | 0 | 0 | 0 | 0
|  |  | 33000 | -21.0196 | 31.5891 | 33000 | 1750 | 0 | 0 | 0 | 0
|  |  | 39000 | -21.0136 | 37.5891 | 39000 | 7750 | 0 | 0 | 0 | 0
|  |  | 47000 | -21.0056 | 45.5891 | 47000 | 15750 | 0 | 0 | 0 | 0
|  |  | 56000 | -20.9966 | 54.5891 | 56000 | 24750 | 0 | 0 | 0 | 0
|  |  | 68000 | -20.9846 | 66.5891 | 68000 | 36750 | 0 | 0 | 0 | 0
|  |  | 82000 | -20.9706 | 80.5891 | 82000 | 50750 | 0 | 0 | 0 | 0
|  |  | 100000 | -20.9526 | 98.5891 | 100000 | 68750 | 0 | 0 | 0 | 0
|  |  | 120000 | -20.9326 | 118.5891 | 120000 | 88750 | 0 | 0 | 0 | 0
|  |  | 150000 | -20.9026 | 148.5891 | 150000 | 118750 | 0 | 0 | 0 | 0
|  |  | 180000 | -20.8726 | 178.5891 | 180000 | 148750 | 0 | 0 | 0 | 0
|  |  | 220000 | -20.8326 | 218.5891 | 220000 | 188750 | 0 | 0 | 0 | 0
|  |  | 270000 | -20.7826 | 268.5891 | 270000 | 238750 | 0 | 0 | 0 | 0
|  |  | 330000 | -20.7226 | 328.5891 | 330000 | 298750 | 0 | 0 | 0 | 0
|  |  | 390000 | -20.6626 | 388.5891 | 390000 | 358750 | 0 | 0 | 0 | 0
|  |  | 470000 | -20.5826 | 468.5891 | 470000 | 438750 | 0 | 0 | 0 | 0
|  |  | 560000 | -20.4926 | 558.5891 | 560000 | 528750 | 0 | 0 | 0 | 0
|  |  | 680000 | -20.3726 | 678.5891 | 680000 | 648750 | 0 | 0 | 0 | 0
|  |  | 820000 | -20.2326 | 818.5891 | 820000 | 788750 | 0 | 0 | 0 | 0
|  |  | 1000000 | -20.0526 | 998.5891 | 1000000 | 968750 | 0 | 0 | 0 | 0
|  |  | 1200000 | -19.8526 | 1198.5891 | 1200000 | 1168750 | 0 | 0 | 0 | 0
|  |  | 1500000 | -19.5526 | 1498.5891 | 1500000 | 1468750 | 0 | 0 | 0 | 0
|  |  | 1800000 | -19.2526 | 1798.5891 | 1800000 | 1768750 | 0 | 0 | 0 | 0
|  |  | 2200000 | -18.8526 | 2198.5891 | 2200000 | 2168750 | 0 | 0 | 0 | 0
|  |  | 2700000 | -18.3526 | 2698.5891 | 2700000 | 2668750 | 0 | 0 | 0 | 0
|  |  | 3300000 | -17.7526 | 3298.5891 | 3300000 | 3268750 | 0 | 0 | 0 | 0
|  |  | 3900000 | -17.1526 | 3898.5891 | 3900000 | 3868750 | 0 | 0 | 0 | 0
|  |  | 4700000 | -16.3526 | 4698.5891 | 4700000 | 4668750 | 0 | 0 | 0 | 0
|  |  | 5600000 | -15.4526 | 5598.5891 | 5600000 | 5568750 | 0 | 0 | 0 | 0
|  |  | 6800000 | -14.2526 | 6798.5891 | 6800000 | 6768750 | 0 | 0 | 0 | 0
|  |  | 8200000 | -12.8526 | 8198.5891 | 8200000 | 8168750 | 0 | 0 | 0 | 0
|  |  | 10000000 | -11.0526 | 9998.5891 | 10000000 | 9968750 | 0 | 0 | 0 | 0
|  |  | 12000000 | -9.0526 | 11998.5891 | 12000000 | 11968750 | 0 | 0 | 0 | 0
|  |  | 15000000 | -6.0526 | 14998.5891 | 15000000 | 14968750 | 18000000 | 0 | 0 | 0
|  |  | 18000000 | -3.0526 | 17998.5891 | 18000000 | 17968750 | 0 | 0 | 0 | 0
|  |  | 22000000 | 0.94737 | 21998.5891 | 22000000 | 21968750 | 0 | 0 | 0 | 0
|  |  | 27000000 | 5.9474 | 26998.5891 | 27000000 | 26968750 | 0 | 0 | 0 | 0
|  |  | 33000000 | 11.9474 | 32998.5891 | 33000000 | 32968750 | 0 | 0 | 0 | 0
|  |  | 39000000 | 17.9474 | 38998.5891 | 39000000 | 38968750 | 0 | 0 | 0 | 0
|  |  | 47000000 | 25.9474 | 46998.5891 | 47000000 | 46968750 | 0 | 0 | 0 | 0
|  |  | 56000000 | 34.9474 | 55998.5891 | 56000000 | 55968750 | 0 | 0 | 0 | 0
|  |  | 68000000 | 46.9474 | 67998.5891 | 68000000 | 67968750 | 0 | 0 | 0 | 0
|  |  | 82000000 | 60.9474 | 81998.5891 | 82000000 | 81968750 | 0 | 0 | 0 | 0
|  |  | 100000000 | 78.9474 | 99998.5891 | 100000000 | 99968750 | 0 | 0 | 0 | 0
|  |  | 120000000 | 98.9474 | 119998.5891 | 120000000 | 119968750 | 0 | 0 | 0 | 0
|  |  | 150000000 | 128.9474 | 149998.5891 | 150000000 | 149968750 | 0 | 0 | 0 | 0
|  |  | 180000000 | 158.9474 | 179998.5891 | 180000000 | 179968750 | 0 | 0 | 0 | 0
|  |  | 220000000 | 198.9474 | 219998.5891 | 220000000 | 219968750 | 0 | 0 | 0 | 0
|  |  | 270000000 | 248.9474 | 269998.5891 | 270000000 | 269968750 | 0 | 0 | 0 | 0
|  |  | 330000000 | 308.9474 | 329998.5891 | 330000000 | 329968750 | 0 | 0 | 0 | 0
|  |  | 390000000 | 368.9474 | 389998.5891 | 390000000 | 389968750 | 0 | 0 | 0 | 0
|  |  | 470000000 | 448.9474 | 469998.5891 | 470000000 | 469968750 | 0 | 0 | 0 | 0
|  |  | 560000000 | 538.9474 | 559998.5891 | 560000000 | 559968750 | 0 | 0 | 0 | 0
|  |  | 680000000 | 658.9474 | 679998.5891 | 680000000 | 679968750 | 0 | 0 | 0 | 0
|  |  | 820000000 | 798.9474 | 819998.5891 | 820000000 | 819968750 | 0 | 0 | 0 | 0
|  |  | 1000000000 | 978.9474 | 999998.5891 | 1000000000 | 999968750 | 0 | 0 | 0 | 0
|  |  | 1200000000 | 1178.9474 | 1199998.5891 | 1200000000 | 1199968750 | 0 | 0 | 0 | 0
|  |  | 1500000000 | 1478.9474 | 1499998.5891 | 1500000000 | 1499968750 | 0 | 0 | 0 | 0
|  |  | 1800000000 | 1778.9474 | 1799998.5891 | 1800000000 | 1799968750 | 0 | 0 | 0 | 0
|  |  | 2200000000 | 2178.9474 | 2199998.5891 | 2200000000 | 2199968750 | 0 | 0 | 0 | 0
|  |  | 2700000000 | 2678.9474 | 2699998.5891 | 2700000000 | 2699968750 | 0 | 0 | 0 | 0
|  |  | 3300000000 | 3278.9474 | 3299998.5891 | 3300000000 | 3299968750 | 0 | 0 | 0 | 0
|  |  | 3900000000 | 3878.9474 | 3899998.5891 | 3900000000 | 3899968750 | 0 | 0 | 0 | 0
|  |  | 4700000000 | 4678.9474 | 4699998.5891 | 4700000000 | 4699968750 | 0 | 0 | 0 | 0
|  |  | 5600000000 | 5578.9474 | 5599998.5891 | 5600000000 | 5599968750 | 0 | 0 | 0 | 0
|  |  | 6800000000 | 6778.9474 | 6799998.5891 | 6800000000 | 6799968750 | 0 | 0 | 0 | 0
|  |  | 8200000000 | 8178.9474 | 8199998.5891 | 8200000000 | 8199968750 | 0 | 0 | 0 | 0
|  |  | 10000000000 | 9978.9474 | 9999998.5891 | 10000000000 | 9999968750 | 0 | 0 | 0 | 0
|  |  | 12000000000 | 11978.9474 | 11999998.5891 | 12000000000 | 11999968750 | 0 | 0 | 0 | 0
|  |  | 15000000000 | 14978.9474 | 14999998.5891 | 15000000000 | 14999968750 | 0 | 0 | 0 | 0
|  |  | 18000000000 | 17978.9474 | 17999998.5891 | 18000000000 | 17999968750 | 0 | 0 | 0 | 0
|  |  | 22000000000 | 21978.9474 | 21999998.5891 | 22000000000 | 21999968750 | 0 | 0 | 0 | 0
|  |  | 27000000000 | 26978.9474 | 26999998.5891 | 27000000000 | 26999968750 | 0 | 0 | 0 | 0
|  |  | 33000000000 | 32978.9474 | 32999998.5891 | 33000000000 | 32999968750 | 0 | 0 | 0 | 0
|  |  | 39000000000 | 38978.9474 | 38999998.5891 | 39000000000 | 38999968750 | 0 | 0 | 0 | 0
|  |  | 47000000000 | 46978.9474 | 46999998.5891 | 47000000000 | 46999968750 | 0 | 0 | 0 | 0
|  |  | 56000000000 | 55978.9474 | 55999998.5891 | 56000000000 | 55999968750 | 0 | 0 | 0 | 0
|  |  | 68000000000 | 67978.9474 | 67999998.5891 | 68000000000 | 67999968750 | 0 | 0 | 0 | 0
|  |  | 82000000000 | 81978.9474 | 81999998.5891 | 82000000000 | 81999968750 | 0 | 0 | 0 | 0
|  |  | 100000000000 | 99978.9474 | 99999998.5891 | 100000000000 | 99999968750 | 0 | 0 | 0 | 0
|  |  | 120000000000 | 119978.9474 | 119999998.5891 | 120000000000 | 119999968750 | 0 | 0 | 0 | 0
|  |  | 150000000000 | 149978.9474 | 149999998.5891 | 150000000000 | 149999968750 | 0 | 0 | 0 | 0
|  |  | 180000000000 | 179978.9474 | 179999998.5891 | 180000000000 | 179999968750 | 0 | 0 | 0 | 0
|  |  | 220000000000 | 219978.9474 | 219999998.5891 | 220000000000 | 219999968750 | 0 | 0 | 0 | 0
|  |  | 270000000000 | 269978.9474 | 269999998.5891 | 270000000000 | 269999968750 | 0 | 0 | 0 | 0
|  |  | 330000000000 | 329978.9474 | 329999998.5891 | 330000000000 | 329999968750 | 0 | 0 | 0 | 0
|  |  | 390000000000 | 389978.9474 | 389999998.5891 | 390000000000 | 389999968750 | 0 | 0 | 0 | 0
|  |  | 470000000000 | 469978.9474 | 469999998.5891 | 470000000000 | 469999968750 | 0 | 0 | 0 | 0
|  |  | 560000000000 | 559978.9474 | 559999998.5891 | 560000000000 | 559999968750 | 0 | 0 | 0 | 0
|  |  | 680000000000 | 679978.9474 | 679999998.5891 | 680000000000 | 679999968750 | 0 | 0 | 0 | 0
|  |  | 820000000000 | 819978.9474 | 819999998.5891 | 820000000000 | 819999968750 | 0 | 0 | 0 | 0
|  |  | 1000000000000 | 999978.9474 | 999999998.5891 | 1000000000000 | 999999968750 | 0 | 0 | 0 | 0
|  |  | 1200000000000 | 1199978.9474 | 1199999998.5891 | 1200000000000 | 1199999968750 | 0 | 0 | 0 | 0
|  |  | 1500000000000 | 1499978.9474 | 1499999998.5891 | 1500000000000 | 1499999968750 | 0 | 0 | 0 | 0
|  |  | 1800000000000 | 1799978.9474 | 1799999998.5891 | 1800000000000 | 1799999968750 | 0 | 0 | 0 | 0
|  |  | 2200000000000 | 2199978.9474 | 2199999998.5891 | 2200000000000 | 2199999968750 | 0 | 0 | 0 | 0
|  |  | 2700000000000 | 2699978.9474 | 2699999998.5891 | 2700000000000 | 2699999968750 | 0 | 0 | 0 | 0

## Sheet1 (hidden)
#VALUE!
#REF!
#REF!
#REF!
#REF!
#REF!
#REF!
#REF!
#REF!
#REF!
#REF!

## Slope Comp Calculations (hidden)
20124
Inputs |  | Units | Scalers | Scaled | Outputs |  | Units | Scalers | Scaled
Vos | 0.12 | V |  |  | MSN Gain | 0.5625 | A/A
Se Current Offset | 55 | uA |  |  | MSN Gain | 16.875 | uA/A | 1e-06 | 1.6875e-05 | GIsns_s | 1.6875e-05
Se Current Gain | 55 |  |  |  | Se peak Current | 165 | uA | 1e-06 | 0.000165 | Sepeak | 165
GM Offset | 56 | uMhos |  |  | GM | 168 | uMhos | 1e-06 | 0.000168
GM Gain | 56 |  |  |  | Se | 7.92e-05 | A/us | 1000000 | 79.2 | GM_s | 0.000168
MGM LSB | 1 |  |  |  | Sn (internal) | 6.1478e-05 | A/us | 1000000 | 61.4779
Esns Gain | 30 | uA/A |  |  | Sf (internal) | 1.9414e-05 | A/us | 1000000 | 19.4141 | 7.92e-05
Current Offset | 82 | uA | 1e-06 | 8.2e-05 | Rsn | 0.0963 | Ohms | 1
MGM Bits | 1 | 0 |  |  | Igm | 0.00013082 | A | 1
MSN Bits | 1 | 0 | 0 | 0 | Q | 0.25689 |  | 1
[5 empty] | Period | 1e-06 | s | 1
[5 empty] | D | 24% | % | 1
Vin | 5 |  |  |  | D' | 76% | % | 1
Vout | 1.2 |  |  |  | Iripple (ext) | 0.912 | App | 1
Iout | 4 |  |  |  | Ipeak (ext) | 4.456 | A | 1
L | 1 |  |  |  | Vcomp | 0.89871 | V | 1
Fsw | 1000 |  |  |  | mc | 2.2883 |  | 1
[5 empty] | K | 1.7391 |  | 1
[11 empty] | time | time | Iscc | time(us) | Sn | Sf | Se
0.24 | D | [9 empty] | us | s | uA
1000 | fsw | [9 empty] | 0 | 0 | 130.824 | 0 | 106.5653 |  | 140.328
[11 empty] | 0.1 | 1e-07 | 129.174 | 0.24 | 121.32 | 121.32 | 121.32
[11 empty] | 0.2 | 2e-07 | 124.224 | 1 |  | 106.5653 | 61.128
[11 empty] | 0.3 | 3e-07 | 115.974
[11 empty] | 0.4 | 4e-07 | 104.424
| Rsn | [9 empty] | 0.5 | 5e-07 | 89.574
53 | Se | [9 empty] | 0.6 | 6e-07 | 71.424
[11 empty] | 0.7 | 7e-07 | 49.974
[11 empty] | 1 | 1e-06 | -34.176
[11 empty] | 1.4 | 1.4e-06 | -192.576
[11 empty] | 1.6 | 1.6e-06 | -291.576
[11 empty] | 1.8 | 1.8e-06 | -403.776
[11 empty] | 2 | 2e-06 | -529.176
[11 empty] | 2.2 | 2.2e-06 | -667.776
[11 empty] | 2.4 | 2.4e-06 | -819.576
[11 empty] | 2.6 | 2.6e-06 | -984.576
[11 empty] | 2.8 | 2.8e-06 | -1162.776
[11 empty] | 3.1 | 3.1e-06 | -1454.826
[11 empty] | 3.4 | 3.4e-06 | -1776.576
[11 empty] | 3.7 | 3.7e-06 | -2128.026
[11 empty] | 4 | 4e-06 | -2509.176
Note on B9: Measured Value from wafer sort
Note on B11: MSB
Note on B12: MSB
Note on G5: Peak Current of slope comp at end of switch period.

## EfficiencyCalculations (hidden)
[7 empty] | HIGH | LOW |  |  |  |  | HIGH | LOW
Iripple= | 0.912 | A | Step | Istep | Istep | DCR | Rds(on) | Rds(on) | tf+tf | deadtime | ESRout | Iq | Qg | Qg | Total Loss | η
Cout(rms)= | 0.26327 | A | 1 | 0.013333 | 0.013333 | 1.4222e-06 | 1.5787e-06 | 4.7289e-06 | 0.00066667 | 0.00016 | 0.00013862 | 0.02 | 0.015 | 0.015 | 0.050973 | 23.89%
D= | 0.24 |  | 2 | 0.026667 | 0.026667 | 5.6889e-06 | 6.3147e-06 | 1.8916e-05 | 0.0013333 | 0.00032 | 0.00013862 | 0.02 | 0.015 | 0.015 | 0.051823 | 38.18%
|  |  | 3 | 0.04 | 0.04 | 1.28e-05 | 1.4208e-05 | 4.256e-05 | 0.002 | 0.00048 | 0.00013862 | 0.02 | 0.015 | 0.015 | 0.052688 | 47.67%
|  |  | 4 | 0.053333 | 0.053333 | 2.2756e-05 | 2.5259e-05 | 7.5662e-05 | 0.0026667 | 0.00064 | 0.00013862 | 0.02 | 0.015 | 0.015 | 0.053569 | 54.44%
Parameters |  |  | 5 | 0.066667 | 0.066667 | 3.5556e-05 | 3.9467e-05 | 0.00011822 | 0.0033333 | 0.0008 | 0.00013862 | 0.02 | 0.015 | 0.015 | 0.054465 | 59.49%
|  |  | 6 | 0.08 | 0.08 | 5.12e-05 | 5.6832e-05 | 0.00017024 | 0.004 | 0.00096 | 0.00013862 | 0.02 | 0.015 | 0.015 | 0.055377 | 63.42%
fsw= | 1000 | kHz | 7 | 0.093333 | 0.093333 | 6.9689e-05 | 7.7355e-05 | 0.00023172 | 0.0046667 | 0.00112 | 0.00013862 | 0.02 | 0.015 | 0.015 | 0.056304 | 66.55%
|  |  | 8 | 0.10667 | 0.10667 | 9.1022e-05 | 0.00010103 | 0.00030265 | 0.0053333 | 0.00128 | 0.00013862 | 0.02 | 0.015 | 0.015 | 0.057247 | 69.1%
Vin= | 5 | V | 9 | 0.12 | 0.12 | 0.0001152 | 0.00012787 | 0.00038304 | 0.006 | 0.00144 | 0.00013862 | 0.02 | 0.015 | 0.015 | 0.058205 | 71.21%
Vout= | 1.2 | V | 10 | 0.13333 | 0.13333 | 0.00014222 | 0.00015787 | 0.00047289 | 0.0066667 | 0.0016 | 0.00013862 | 0.02 | 0.015 | 0.015 | 0.059178 | 73%
Iout(max)= | 4 | A | 11 | 0.14667 | 0.14667 | 0.00017209 | 0.00019102 | 0.0005722 | 0.0073333 | 0.00176 | 0.00013862 | 0.02 | 0.015 | 0.015 | 0.060167 | 74.52%
L= | 1 | uH | 12 | 0.16 | 0.16 | 0.0002048 | 0.00022733 | 0.00068096 | 0.008 | 0.00192 | 0.00013862 | 0.02 | 0.015 | 0.015 | 0.061172 | 75.84%
L(DCR)= | 8 | mΩ | 13 | 0.17333 | 0.17333 | 0.00024036 | 0.00026679 | 0.00079918 | 0.0086667 | 0.00208 | 0.00013862 | 0.02 | 0.015 | 0.015 | 0.062192 | 76.98%
Cout= | 100 | uF | 14 | 0.18667 | 0.18667 | 0.00027876 | 0.00030942 | 0.00092686 | 0.0093333 | 0.00224 | 0.00013862 | 0.02 | 0.015 | 0.015 | 0.063227 | 77.99%
Cout(ESR)= | 2 | mΩ | 15 | 0.2 | 0.2 | 0.00032 | 0.0003552 | 0.001064 | 0.01 | 0.0024 | 0.00013862 | 0.02 | 0.015 | 0.015 | 0.064278 | 78.88%
|  |  | 16 | 0.21333 | 0.21333 | 0.00036409 | 0.00040414 | 0.0012106 | 0.010667 | 0.00256 | 0.00013862 | 0.02 | 0.015 | 0.015 | 0.065344 | 79.67%
| HIGH SIDE FET |  | 17 | 0.22667 | 0.22667 | 0.00041102 | 0.00045623 | 0.0013666 | 0.011333 | 0.00272 | 0.00013862 | 0.02 | 0.015 | 0.015 | 0.066426 | 80.37%
Rds(on)H= | 37 | mΩ | 18 | 0.24 | 0.24 | 0.0004608 | 0.00051149 | 0.0015322 | 0.012 | 0.00288 | 0.00013862 | 0.02 | 0.015 | 0.015 | 0.067523 | 81.01%
trH= | 10 | ns | 19 | 0.25333 | 0.25333 | 0.00051342 | 0.0005699 | 0.0017071 | 0.012667 | 0.00304 | 0.00013862 | 0.02 | 0.015 | 0.015 | 0.068636 | 81.58%
tfH= | 10 | ns | 20 | 0.26667 | 0.26667 | 0.00056889 | 0.00063147 | 0.0018916 | 0.013333 | 0.0032 | 0.00013862 | 0.02 | 0.015 | 0.015 | 0.069764 | 82.1%
QgH= | 3 | nC | 21 | 0.28 | 0.28 | 0.0006272 | 0.00069619 | 0.0020854 | 0.014 | 0.00336 | 0.00013862 | 0.02 | 0.015 | 0.015 | 0.070907 | 82.57%
Vdrv= | 5 | V | 22 | 0.29333 | 0.29333 | 0.00068836 | 0.00076407 | 0.0022888 | 0.014667 | 0.00352 | 0.00013862 | 0.02 | 0.015 | 0.015 | 0.072067 | 83.01%
|  |  | 23 | 0.30667 | 0.30667 | 0.00075236 | 0.00083511 | 0.0025016 | 0.015333 | 0.00368 | 0.00013862 | 0.02 | 0.015 | 0.015 | 0.073241 | 83.4%
| LOW SIDE FET |  | 24 | 0.32 | 0.32 | 0.0008192 | 0.00090931 | 0.0027238 | 0.016 | 0.00384 | 0.00013862 | 0.02 | 0.015 | 0.015 | 0.074431 | 83.76%
Rds(on)L= | 35 | mΩ | 25 | 0.33333 | 0.33333 | 0.00088889 | 0.00098667 | 0.0029556 | 0.016667 | 0.004 | 0.00013862 | 0.02 | 0.015 | 0.015 | 0.075636 | 84.1%
QgL= | 3 | nC | 26 | 0.34667 | 0.34667 | 0.00096142 | 0.0010672 | 0.0031967 | 0.017333 | 0.00416 | 0.00013862 | 0.02 | 0.015 | 0.015 | 0.076857 | 84.41%
Vd= | 0.6 | V | 27 | 0.36 | 0.36 | 0.0010368 | 0.0011508 | 0.0034474 | 0.018 | 0.00432 | 0.00013862 | 0.02 | 0.015 | 0.015 | 0.078094 | 84.69%
|  |  | 28 | 0.37333 | 0.37333 | 0.001115 | 0.0012377 | 0.0037074 | 0.018667 | 0.00448 | 0.00013862 | 0.02 | 0.015 | 0.015 | 0.079345 | 84.95%
| CONVERTER |  | 29 | 0.38667 | 0.38667 | 0.0011961 | 0.0013277 | 0.003977 | 0.019333 | 0.00464 | 0.00013862 | 0.02 | 0.015 | 0.015 | 0.080613 | 85.2%
Iq= | 4000 | uA | 30 | 0.4 | 0.4 | 0.00128 | 0.0014208 | 0.004256 | 0.02 | 0.0048 | 0.00013862 | 0.02 | 0.015 | 0.015 | 0.081895 | 85.43%
deadtime= | 10 | ns | 31 | 0.41333 | 0.41333 | 0.0013668 | 0.0015171 | 0.0045445 | 0.020667 | 0.00496 | 0.00013862 | 0.02 | 0.015 | 0.015 | 0.083194 | 85.64%
Vf_CBOOT= | 0 | V | 32 | 0.42667 | 0.42667 | 0.0014564 | 0.0016166 | 0.0048424 | 0.021333 | 0.00512 | 0.00013862 | 0.02 | 0.015 | 0.015 | 0.084507 | 85.83%
|  |  | 33 | 0.44 | 0.44 | 0.0015488 | 0.0017192 | 0.0051498 | 0.022 | 0.00528 | 0.00013862 | 0.02 | 0.015 | 0.015 | 0.085836 | 86.02%
| THERMALS |  | 34 | 0.45333 | 0.45333 | 0.0016441 | 0.0018249 | 0.0054666 | 0.022667 | 0.00544 | 0.00013862 | 0.02 | 0.015 | 0.015 | 0.087181 | 86.19%
Tambient= | 80 | 'C | 35 | 0.46667 | 0.46667 | 0.0017422 | 0.0019339 | 0.0057929 | 0.023333 | 0.0056 | 0.00013862 | 0.02 | 0.015 | 0.015 | 0.088541 | 86.35%
0ja= | 18 | 'C/W | 36 | 0.48 | 0.48 | 0.0018432 | 0.002046 | 0.0061286 | 0.024 | 0.00576 | 0.00013862 | 0.02 | 0.015 | 0.015 | 0.089916 | 86.5%
HrdsTC= | 0 | mΩ/'C | 37 | 0.49333 | 0.49333 | 0.001947 | 0.0021612 | 0.0064738 | 0.024667 | 0.00592 | 0.00013862 | 0.02 | 0.015 | 0.015 | 0.091307 | 86.64%
LrdsTC= | 0 | mΩ/'C | 38 | 0.50667 | 0.50667 | 0.0020537 | 0.0022796 | 0.0068285 | 0.025333 | 0.00608 | 0.00013862 | 0.02 | 0.015 | 0.015 | 0.092714 | 86.77%
|  |  | 39 | 0.52 | 0.52 | 0.0021632 | 0.0024012 | 0.0071926 | 0.026 | 0.00624 | 0.00013862 | 0.02 | 0.015 | 0.015 | 0.094136 | 86.89%
|  |  | 40 | 0.53333 | 0.53333 | 0.0022756 | 0.0025259 | 0.0075662 | 0.026667 | 0.0064 | 0.00013862 | 0.02 | 0.015 | 0.015 | 0.095573 | 87.01%
|  |  | 41 | 0.54667 | 0.54667 | 0.0023908 | 0.0026537 | 0.0079493 | 0.027333 | 0.00656 | 0.00013862 | 0.02 | 0.015 | 0.015 | 0.097026 | 87.12%
|  |  | 42 | 0.56 | 0.56 | 0.0025088 | 0.0027848 | 0.0083418 | 0.028 | 0.00672 | 0.00013862 | 0.02 | 0.015 | 0.015 | 0.098494 | 87.22%
|  |  | 43 | 0.57333 | 0.57333 | 0.0026297 | 0.002919 | 0.0087437 | 0.028667 | 0.00688 | 0.00013862 | 0.02 | 0.015 | 0.015 | 0.099978 | 87.31%
|  |  | 44 | 0.58667 | 0.58667 | 0.0027534 | 0.0030563 | 0.0091551 | 0.029333 | 0.00704 | 0.00013862 | 0.02 | 0.015 | 0.015 | 0.10148 | 87.4%
|  |  | 45 | 0.6 | 0.6 | 0.00288 | 0.0031968 | 0.009576 | 0.03 | 0.0072 | 0.00013862 | 0.02 | 0.015 | 0.015 | 0.10299 | 87.49%
|  |  | 46 | 0.61333 | 0.61333 | 0.0030094 | 0.0033405 | 0.010006 | 0.030667 | 0.00736 | 0.00013862 | 0.02 | 0.015 | 0.015 | 0.10452 | 87.56%
|  |  | 47 | 0.62667 | 0.62667 | 0.0031417 | 0.0034873 | 0.010446 | 0.031333 | 0.00752 | 0.00013862 | 0.02 | 0.015 | 0.015 | 0.10607 | 87.64%
|  |  | 48 | 0.64 | 0.64 | 0.0032768 | 0.0036372 | 0.010895 | 0.032 | 0.00768 | 0.00013862 | 0.02 | 0.015 | 0.015 | 0.10763 | 87.71%
|  |  | 49 | 0.65333 | 0.65333 | 0.0034148 | 0.0037904 | 0.011354 | 0.032667 | 0.00784 | 0.00013862 | 0.02 | 0.015 | 0.015 | 0.1092 | 87.77%
|  |  | 50 | 0.66667 | 0.66667 | 0.0035556 | 0.0039467 | 0.011822 | 0.033333 | 0.008 | 0.00013862 | 0.02 | 0.015 | 0.015 | 0.1108 | 87.84%
|  |  | 51 | 0.68 | 0.68 | 0.0036992 | 0.0041061 | 0.0123 | 0.034 | 0.00816 | 0.00013862 | 0.02 | 0.015 | 0.015 | 0.1124 | 87.89%
|  |  | 52 | 0.69333 | 0.69333 | 0.0038457 | 0.0042687 | 0.012787 | 0.034667 | 0.00832 | 0.00013862 | 0.02 | 0.015 | 0.015 | 0.11403 | 87.95%
|  |  | 53 | 0.70667 | 0.70667 | 0.003995 | 0.0044345 | 0.013283 | 0.035333 | 0.00848 | 0.00013862 | 0.02 | 0.015 | 0.015 | 0.11566 | 88%
|  |  | 54 | 0.72 | 0.72 | 0.0041472 | 0.0046034 | 0.013789 | 0.036 | 0.00864 | 0.00013862 | 0.02 | 0.015 | 0.015 | 0.11732 | 88.04%
|  |  | 55 | 0.73333 | 0.73333 | 0.0043022 | 0.0047755 | 0.014305 | 0.036667 | 0.0088 | 0.00013862 | 0.02 | 0.015 | 0.015 | 0.11899 | 88.09%
|  |  | 56 | 0.74667 | 0.74667 | 0.0044601 | 0.0049507 | 0.01483 | 0.037333 | 0.00896 | 0.00013862 | 0.02 | 0.015 | 0.015 | 0.12067 | 88.13%
|  |  | 57 | 0.76 | 0.76 | 0.0046208 | 0.0051291 | 0.015364 | 0.038 | 0.00912 | 0.00013862 | 0.02 | 0.015 | 0.015 | 0.12237 | 88.17%
|  |  | 58 | 0.77333 | 0.77333 | 0.0047844 | 0.0053106 | 0.015908 | 0.038667 | 0.00928 | 0.00013862 | 0.02 | 0.015 | 0.015 | 0.12409 | 88.21%
|  |  | 59 | 0.78667 | 0.78667 | 0.0049508 | 0.0054953 | 0.016461 | 0.039333 | 0.00944 | 0.00013862 | 0.02 | 0.015 | 0.015 | 0.12582 | 88.24%
|  |  | 60 | 0.8 | 0.8 | 0.00512 | 0.0056832 | 0.017024 | 0.04 | 0.0096 | 0.00013862 | 0.02 | 0.015 | 0.015 | 0.12757 | 88.27%
|  |  | 61 | 0.81333 | 0.81333 | 0.0052921 | 0.0058742 | 0.017596 | 0.040667 | 0.00976 | 0.00013862 | 0.02 | 0.015 | 0.015 | 0.12933 | 88.3%
|  |  | 62 | 0.82667 | 0.82667 | 0.005467 | 0.0060684 | 0.018178 | 0.041333 | 0.00992 | 0.00013862 | 0.02 | 0.015 | 0.015 | 0.13111 | 88.33%
|  |  | 63 | 0.84 | 0.84 | 0.0056448 | 0.0062657 | 0.018769 | 0.042 | 0.01008 | 0.00013862 | 0.02 | 0.015 | 0.015 | 0.1329 | 88.35%
|  |  | 64 | 0.85333 | 0.85333 | 0.0058254 | 0.0064662 | 0.01937 | 0.042667 | 0.01024 | 0.00013862 | 0.02 | 0.015 | 0.015 | 0.13471 | 88.37%
|  |  | 65 | 0.86667 | 0.86667 | 0.0060089 | 0.0066699 | 0.01998 | 0.043333 | 0.0104 | 0.00013862 | 0.02 | 0.015 | 0.015 | 0.13653 | 88.4%
|  |  | 66 | 0.88 | 0.88 | 0.0061952 | 0.0068767 | 0.020599 | 0.044 | 0.01056 | 0.00013862 | 0.02 | 0.015 | 0.015 | 0.13837 | 88.41%
|  |  | 67 | 0.89333 | 0.89333 | 0.0063844 | 0.0070866 | 0.021228 | 0.044667 | 0.01072 | 0.00013862 | 0.02 | 0.015 | 0.015 | 0.14022 | 88.43%
|  |  | 68 | 0.90667 | 0.90667 | 0.0065764 | 0.0072998 | 0.021866 | 0.045333 | 0.01088 | 0.00013862 | 0.02 | 0.015 | 0.015 | 0.14209 | 88.45%
|  |  | 69 | 0.92 | 0.92 | 0.0067712 | 0.007516 | 0.022514 | 0.046 | 0.01104 | 0.00013862 | 0.02 | 0.015 | 0.015 | 0.14398 | 88.46%
|  |  | 70 | 0.93333 | 0.93333 | 0.0069689 | 0.0077355 | 0.023172 | 0.046667 | 0.0112 | 0.00013862 | 0.02 | 0.015 | 0.015 | 0.14588 | 88.48%
|  |  | 71 | 0.94667 | 0.94667 | 0.0071694 | 0.0079581 | 0.023838 | 0.047333 | 0.01136 | 0.00013862 | 0.02 | 0.015 | 0.015 | 0.1478 | 88.49%
|  |  | 72 | 0.96 | 0.96 | 0.0073728 | 0.0081838 | 0.024515 | 0.048 | 0.01152 | 0.00013862 | 0.02 | 0.015 | 0.015 | 0.14973 | 88.5%
|  |  | 73 | 0.97333 | 0.97333 | 0.007579 | 0.0084127 | 0.0252 | 0.048667 | 0.01168 | 0.00013862 | 0.02 | 0.015 | 0.015 | 0.15168 | 88.51%
|  |  | 74 | 0.98667 | 0.98667 | 0.0077881 | 0.0086448 | 0.025895 | 0.049333 | 0.01184 | 0.00013862 | 0.02 | 0.015 | 0.015 | 0.15364 | 88.51%
|  |  | 75 | 1 | 1 | 0.008 | 0.00888 | 0.0266 | 0.05 | 0.012 | 0.00013862 | 0.02 | 0.015 | 0.015 | 0.15562 | 88.52%
|  |  | 76 | 1.0133 | 1.0133 | 0.0082148 | 0.0091184 | 0.027314 | 0.050667 | 0.01216 | 0.00013862 | 0.02 | 0.015 | 0.015 | 0.15761 | 88.53%
|  |  | 77 | 1.0267 | 1.0267 | 0.0084324 | 0.0093599 | 0.028038 | 0.051333 | 0.01232 | 0.00013862 | 0.02 | 0.015 | 0.015 | 0.15962 | 88.53%
|  |  | 78 | 1.04 | 1.04 | 0.0086528 | 0.0096046 | 0.028771 | 0.052 | 0.01248 | 0.00013862 | 0.02 | 0.015 | 0.015 | 0.16165 | 88.53%
|  |  | 79 | 1.0533 | 1.0533 | 0.0088761 | 0.0098525 | 0.029513 | 0.052667 | 0.01264 | 0.00013862 | 0.02 | 0.015 | 0.015 | 0.16369 | 88.53%
|  |  | 80 | 1.0667 | 1.0667 | 0.0091022 | 0.010103 | 0.030265 | 0.053333 | 0.0128 | 0.00013862 | 0.02 | 0.015 | 0.015 | 0.16574 | 88.54%
|  |  | 81 | 1.08 | 1.08 | 0.0093312 | 0.010358 | 0.031026 | 0.054 | 0.01296 | 0.00013862 | 0.02 | 0.015 | 0.015 | 0.16781 | 88.54%
|  |  | 82 | 1.0933 | 1.0933 | 0.009563 | 0.010615 | 0.031797 | 0.054667 | 0.01312 | 0.00013862 | 0.02 | 0.015 | 0.015 | 0.1699 | 88.53%
|  |  | 83 | 1.1067 | 1.1067 | 0.0097977 | 0.010875 | 0.032577 | 0.055333 | 0.01328 | 0.00013862 | 0.02 | 0.015 | 0.015 | 0.172 | 88.53%
|  |  | 84 | 1.12 | 1.12 | 0.010035 | 0.011139 | 0.033367 | 0.056 | 0.01344 | 0.00013862 | 0.02 | 0.015 | 0.015 | 0.17412 | 88.53%
|  |  | 85 | 1.1333 | 1.1333 | 0.010276 | 0.011406 | 0.034166 | 0.056667 | 0.0136 | 0.00013862 | 0.02 | 0.015 | 0.015 | 0.17625 | 88.53%
|  |  | 86 | 1.1467 | 1.1467 | 0.010519 | 0.011676 | 0.034975 | 0.057333 | 0.01376 | 0.00013862 | 0.02 | 0.015 | 0.015 | 0.1784 | 88.52%
|  |  | 87 | 1.16 | 1.16 | 0.010765 | 0.011949 | 0.035793 | 0.058 | 0.01392 | 0.00013862 | 0.02 | 0.015 | 0.015 | 0.18057 | 88.52%
|  |  | 88 | 1.1733 | 1.1733 | 0.011014 | 0.012225 | 0.036621 | 0.058667 | 0.01408 | 0.00013862 | 0.02 | 0.015 | 0.015 | 0.18274 | 88.51%
|  |  | 89 | 1.1867 | 1.1867 | 0.011265 | 0.012505 | 0.037458 | 0.059333 | 0.01424 | 0.00013862 | 0.02 | 0.015 | 0.015 | 0.18494 | 88.51%
|  |  | 90 | 1.2 | 1.2 | 0.01152 | 0.012787 | 0.038304 | 0.06 | 0.0144 | 0.00013862 | 0.02 | 0.015 | 0.015 | 0.18715 | 88.5%
|  |  | 91 | 1.2133 | 1.2133 | 0.011777 | 0.013073 | 0.03916 | 0.060667 | 0.01456 | 0.00013862 | 0.02 | 0.015 | 0.015 | 0.18938 | 88.49%
|  |  | 92 | 1.2267 | 1.2267 | 0.012038 | 0.013362 | 0.040025 | 0.061333 | 0.01472 | 0.00013862 | 0.02 | 0.015 | 0.015 | 0.19162 | 88.48%
|  |  | 93 | 1.24 | 1.24 | 0.012301 | 0.013654 | 0.0409 | 0.062 | 0.01488 | 0.00013862 | 0.02 | 0.015 | 0.015 | 0.19387 | 88.47%
|  |  | 94 | 1.2533 | 1.2533 | 0.012567 | 0.013949 | 0.041784 | 0.062667 | 0.01504 | 0.00013862 | 0.02 | 0.015 | 0.015 | 0.19615 | 88.46%
|  |  | 95 | 1.2667 | 1.2667 | 0.012836 | 0.014247 | 0.042678 | 0.063333 | 0.0152 | 0.00013862 | 0.02 | 0.015 | 0.015 | 0.19843 | 88.45%
|  |  | 96 | 1.28 | 1.28 | 0.013107 | 0.014549 | 0.043581 | 0.064 | 0.01536 | 0.00013862 | 0.02 | 0.015 | 0.015 | 0.20074 | 88.44%
|  |  | 97 | 1.2933 | 1.2933 | 0.013382 | 0.014854 | 0.044494 | 0.064667 | 0.01552 | 0.00013862 | 0.02 | 0.015 | 0.015 | 0.20305 | 88.43%
|  |  | 98 | 1.3067 | 1.3067 | 0.013659 | 0.015162 | 0.045416 | 0.065333 | 0.01568 | 0.00013862 | 0.02 | 0.015 | 0.015 | 0.20539 | 88.42%
|  |  | 99 | 1.32 | 1.32 | 0.013939 | 0.015473 | 0.046348 | 0.066 | 0.01584 | 0.00013862 | 0.02 | 0.015 | 0.015 | 0.20774 | 88.41%
|  |  | 100 | 1.3333 | 1.3333 | 0.014222 | 0.015787 | 0.047289 | 0.066667 | 0.016 | 0.00013862 | 0.02 | 0.015 | 0.015 | 0.2101 | 88.39%
|  |  | 101 | 1.3467 | 1.3467 | 0.014508 | 0.016104 | 0.048239 | 0.067333 | 0.01616 | 0.00013862 | 0.02 | 0.015 | 0.015 | 0.21248 | 88.38%
|  |  | 102 | 1.36 | 1.36 | 0.014797 | 0.016424 | 0.049199 | 0.068 | 0.01632 | 0.00013862 | 0.02 | 0.015 | 0.015 | 0.21488 | 88.37%
|  |  | 103 | 1.3733 | 1.3733 | 0.015088 | 0.016748 | 0.050169 | 0.068667 | 0.01648 | 0.00013862 | 0.02 | 0.015 | 0.015 | 0.21729 | 88.35%
|  |  | 104 | 1.3867 | 1.3867 | 0.015383 | 0.017075 | 0.051148 | 0.069333 | 0.01664 | 0.00013862 | 0.02 | 0.015 | 0.015 | 0.21972 | 88.34%
|  |  | 105 | 1.4 | 1.4 | 0.01568 | 0.017405 | 0.052136 | 0.07 | 0.0168 | 0.00013862 | 0.02 | 0.015 | 0.015 | 0.22216 | 88.32%
|  |  | 106 | 1.4133 | 1.4133 | 0.01598 | 0.017738 | 0.053134 | 0.070667 | 0.01696 | 0.00013862 | 0.02 | 0.015 | 0.015 | 0.22462 | 88.3%
|  |  | 107 | 1.4267 | 1.4267 | 0.016283 | 0.018074 | 0.054141 | 0.071333 | 0.01712 | 0.00013862 | 0.02 | 0.015 | 0.015 | 0.22709 | 88.29%
|  |  | 108 | 1.44 | 1.44 | 0.016589 | 0.018414 | 0.055158 | 0.072 | 0.01728 | 0.00013862 | 0.02 | 0.015 | 0.015 | 0.22958 | 88.27%
|  |  | 109 | 1.4533 | 1.4533 | 0.016897 | 0.018756 | 0.056184 | 0.072667 | 0.01744 | 0.00013862 | 0.02 | 0.015 | 0.015 | 0.23208 | 88.26%
|  |  | 110 | 1.4667 | 1.4667 | 0.017209 | 0.019102 | 0.05722 | 0.073333 | 0.0176 | 0.00013862 | 0.02 | 0.015 | 0.015 | 0.2346 | 88.24%
|  |  | 111 | 1.48 | 1.48 | 0.017523 | 0.019451 | 0.058265 | 0.074 | 0.01776 | 0.00013862 | 0.02 | 0.015 | 0.015 | 0.23714 | 88.22%
|  |  | 112 | 1.4933 | 1.4933 | 0.01784 | 0.019803 | 0.059319 | 0.074667 | 0.01792 | 0.00013862 | 0.02 | 0.015 | 0.015 | 0.23969 | 88.2%
|  |  | 113 | 1.5067 | 1.5067 | 0.01816 | 0.020158 | 0.060383 | 0.075333 | 0.01808 | 0.00013862 | 0.02 | 0.015 | 0.015 | 0.24225 | 88.18%
|  |  | 114 | 1.52 | 1.52 | 0.018483 | 0.020516 | 0.061457 | 0.076 | 0.01824 | 0.00013862 | 0.02 | 0.015 | 0.015 | 0.24483 | 88.17%
|  |  | 115 | 1.5333 | 1.5333 | 0.018809 | 0.020878 | 0.06254 | 0.076667 | 0.0184 | 0.00013862 | 0.02 | 0.015 | 0.015 | 0.24743 | 88.15%
|  |  | 116 | 1.5467 | 1.5467 | 0.019137 | 0.021243 | 0.063632 | 0.077333 | 0.01856 | 0.00013862 | 0.02 | 0.015 | 0.015 | 0.25004 | 88.13%
|  |  | 117 | 1.56 | 1.56 | 0.019469 | 0.02161 | 0.064734 | 0.078 | 0.01872 | 0.00013862 | 0.02 | 0.015 | 0.015 | 0.25267 | 88.11%
|  |  | 118 | 1.5733 | 1.5733 | 0.019803 | 0.021981 | 0.065845 | 0.078667 | 0.01888 | 0.00013862 | 0.02 | 0.015 | 0.015 | 0.25531 | 88.09%
|  |  | 119 | 1.5867 | 1.5867 | 0.02014 | 0.022355 | 0.066966 | 0.079333 | 0.01904 | 0.00013862 | 0.02 | 0.015 | 0.015 | 0.25797 | 88.07%
|  |  | 120 | 1.6 | 1.6 | 0.02048 | 0.022733 | 0.068096 | 0.08 | 0.0192 | 0.00013862 | 0.02 | 0.015 | 0.015 | 0.26065 | 88.05%
|  |  | 121 | 1.6133 | 1.6133 | 0.020823 | 0.023113 | 0.069236 | 0.080667 | 0.01936 | 0.00013862 | 0.02 | 0.015 | 0.015 | 0.26334 | 88.03%
|  |  | 122 | 1.6267 | 1.6267 | 0.021168 | 0.023497 | 0.070385 | 0.081333 | 0.01952 | 0.00013862 | 0.02 | 0.015 | 0.015 | 0.26604 | 88.01%
|  |  | 123 | 1.64 | 1.64 | 0.021517 | 0.023884 | 0.071543 | 0.082 | 0.01968 | 0.00013862 | 0.02 | 0.015 | 0.015 | 0.26876 | 87.98%
|  |  | 124 | 1.6533 | 1.6533 | 0.021868 | 0.024274 | 0.072711 | 0.082667 | 0.01984 | 0.00013862 | 0.02 | 0.015 | 0.015 | 0.2715 | 87.96%
|  |  | 125 | 1.6667 | 1.6667 | 0.022222 | 0.024667 | 0.073889 | 0.083333 | 0.02 | 0.00013862 | 0.02 | 0.015 | 0.015 | 0.27425 | 87.94%
|  |  | 126 | 1.68 | 1.68 | 0.022579 | 0.025063 | 0.075076 | 0.084 | 0.02016 | 0.00013862 | 0.02 | 0.015 | 0.015 | 0.27702 | 87.92%
|  |  | 127 | 1.6933 | 1.6933 | 0.022939 | 0.025462 | 0.076272 | 0.084667 | 0.02032 | 0.00013862 | 0.02 | 0.015 | 0.015 | 0.2798 | 87.9%
|  |  | 128 | 1.7067 | 1.7067 | 0.023302 | 0.025865 | 0.077478 | 0.085333 | 0.02048 | 0.00013862 | 0.02 | 0.015 | 0.015 | 0.2826 | 87.87%
|  |  | 129 | 1.72 | 1.72 | 0.023667 | 0.026271 | 0.078693 | 0.086 | 0.02064 | 0.00013862 | 0.02 | 0.015 | 0.015 | 0.28541 | 87.85%
|  |  | 130 | 1.7333 | 1.7333 | 0.024036 | 0.026679 | 0.079918 | 0.086667 | 0.0208 | 0.00013862 | 0.02 | 0.015 | 0.015 | 0.28824 | 87.83%
|  |  | 131 | 1.7467 | 1.7467 | 0.024407 | 0.027091 | 0.081152 | 0.087333 | 0.02096 | 0.00013862 | 0.02 | 0.015 | 0.015 | 0.29108 | 87.81%
|  |  | 132 | 1.76 | 1.76 | 0.024781 | 0.027507 | 0.082396 | 0.088 | 0.02112 | 0.00013862 | 0.02 | 0.015 | 0.015 | 0.29394 | 87.78%
|  |  | 133 | 1.7733 | 1.7733 | 0.025158 | 0.027925 | 0.083649 | 0.088667 | 0.02128 | 0.00013862 | 0.02 | 0.015 | 0.015 | 0.29682 | 87.76%
|  |  | 134 | 1.7867 | 1.7867 | 0.025537 | 0.028347 | 0.084912 | 0.089333 | 0.02144 | 0.00013862 | 0.02 | 0.015 | 0.015 | 0.29971 | 87.74%
|  |  | 135 | 1.8 | 1.8 | 0.02592 | 0.028771 | 0.086184 | 0.09 | 0.0216 | 0.00013862 | 0.02 | 0.015 | 0.015 | 0.30261 | 87.71%
|  |  | 136 | 1.8133 | 1.8133 | 0.026305 | 0.029199 | 0.087466 | 0.090667 | 0.02176 | 0.00013862 | 0.02 | 0.015 | 0.015 | 0.30554 | 87.69%
|  |  | 137 | 1.8267 | 1.8267 | 0.026694 | 0.02963 | 0.088757 | 0.091333 | 0.02192 | 0.00013862 | 0.02 | 0.015 | 0.015 | 0.30847 | 87.66%
|  |  | 138 | 1.84 | 1.84 | 0.027085 | 0.030064 | 0.090057 | 0.092 | 0.02208 | 0.00013862 | 0.02 | 0.015 | 0.015 | 0.31142 | 87.64%
|  |  | 139 | 1.8533 | 1.8533 | 0.027479 | 0.030501 | 0.091367 | 0.092667 | 0.02224 | 0.00013862 | 0.02 | 0.015 | 0.015 | 0.31439 | 87.61%
|  |  | 140 | 1.8667 | 1.8667 | 0.027876 | 0.030942 | 0.092686 | 0.093333 | 0.0224 | 0.00013862 | 0.02 | 0.015 | 0.015 | 0.31738 | 87.59%
|  |  | 141 | 1.88 | 1.88 | 0.028275 | 0.031385 | 0.094015 | 0.094 | 0.02256 | 0.00013862 | 0.02 | 0.015 | 0.015 | 0.32037 | 87.56%
|  |  | 142 | 1.8933 | 1.8933 | 0.028678 | 0.031832 | 0.095353 | 0.094667 | 0.02272 | 0.00013862 | 0.02 | 0.015 | 0.015 | 0.32339 | 87.54%
|  |  | 143 | 1.9067 | 1.9067 | 0.029083 | 0.032282 | 0.096701 | 0.095333 | 0.02288 | 0.00013862 | 0.02 | 0.015 | 0.015 | 0.32642 | 87.51%
|  |  | 144 | 1.92 | 1.92 | 0.029491 | 0.032735 | 0.098058 | 0.096 | 0.02304 | 0.00013862 | 0.02 | 0.015 | 0.015 | 0.32946 | 87.49%
|  |  | 145 | 1.9333 | 1.9333 | 0.029902 | 0.033191 | 0.099425 | 0.096667 | 0.0232 | 0.00013862 | 0.02 | 0.015 | 0.015 | 0.33252 | 87.46%
|  |  | 146 | 1.9467 | 1.9467 | 0.030316 | 0.033651 | 0.1008 | 0.097333 | 0.02336 | 0.00013862 | 0.02 | 0.015 | 0.015 | 0.3356 | 87.44%
|  |  | 147 | 1.96 | 1.96 | 0.030733 | 0.034113 | 0.10219 | 0.098 | 0.02352 | 0.00013862 | 0.02 | 0.015 | 0.015 | 0.33869 | 87.41%
|  |  | 148 | 1.9733 | 1.9733 | 0.031152 | 0.034579 | 0.10358 | 0.098667 | 0.02368 | 0.00013862 | 0.02 | 0.015 | 0.015 | 0.3418 | 87.39%
|  |  | 149 | 1.9867 | 1.9867 | 0.031575 | 0.035048 | 0.10499 | 0.099333 | 0.02384 | 0.00013862 | 0.02 | 0.015 | 0.015 | 0.34492 | 87.36%
|  |  | 150 | 2 | 2 | 0.032 | 0.03552 | 0.1064 | 0.1 | 0.024 | 0.00013862 | 0.02 | 0.015 | 0.015 | 0.34806 | 87.33%
|  |  | 151 | 2.0133 | 2.0133 | 0.032428 | 0.035995 | 0.10782 | 0.10067 | 0.02416 | 0.00013862 | 0.02 | 0.015 | 0.015 | 0.35121 | 87.31%
|  |  | 152 | 2.0267 | 2.0267 | 0.032859 | 0.036474 | 0.10926 | 0.10133 | 0.02432 | 0.00013862 | 0.02 | 0.015 | 0.015 | 0.35438 | 87.28%
|  |  | 153 | 2.04 | 2.04 | 0.033293 | 0.036955 | 0.1107 | 0.102 | 0.02448 | 0.00013862 | 0.02 | 0.015 | 0.015 | 0.35756 | 87.26%
|  |  | 154 | 2.0533 | 2.0533 | 0.033729 | 0.03744 | 0.11215 | 0.10267 | 0.02464 | 0.00013862 | 0.02 | 0.015 | 0.015 | 0.36076 | 87.23%
|  |  | 155 | 2.0667 | 2.0667 | 0.034169 | 0.037927 | 0.11361 | 0.10333 | 0.0248 | 0.00013862 | 0.02 | 0.015 | 0.015 | 0.36398 | 87.2%
|  |  | 156 | 2.08 | 2.08 | 0.034611 | 0.038418 | 0.11508 | 0.104 | 0.02496 | 0.00013862 | 0.02 | 0.015 | 0.015 | 0.36721 | 87.17%
|  |  | 157 | 2.0933 | 2.0933 | 0.035056 | 0.038913 | 0.11656 | 0.10467 | 0.02512 | 0.00013862 | 0.02 | 0.015 | 0.015 | 0.37046 | 87.15%
|  |  | 158 | 2.1067 | 2.1067 | 0.035504 | 0.03941 | 0.11805 | 0.10533 | 0.02528 | 0.00013862 | 0.02 | 0.015 | 0.015 | 0.37372 | 87.12%
|  |  | 159 | 2.12 | 2.12 | 0.035955 | 0.03991 | 0.11955 | 0.106 | 0.02544 | 0.00013862 | 0.02 | 0.015 | 0.015 | 0.377 | 87.09%
|  |  | 160 | 2.1333 | 2.1333 | 0.036409 | 0.040414 | 0.12106 | 0.10667 | 0.0256 | 0.00013862 | 0.02 | 0.015 | 0.015 | 0.38029 | 87.07%
|  |  | 161 | 2.1467 | 2.1467 | 0.036865 | 0.040921 | 0.12258 | 0.10733 | 0.02576 | 0.00013862 | 0.02 | 0.015 | 0.015 | 0.3836 | 87.04%
|  |  | 162 | 2.16 | 2.16 | 0.037325 | 0.041431 | 0.1241 | 0.108 | 0.02592 | 0.00013862 | 0.02 | 0.015 | 0.015 | 0.38692 | 87.01%
|  |  | 163 | 2.1733 | 2.1733 | 0.037787 | 0.041944 | 0.12564 | 0.10867 | 0.02608 | 0.00013862 | 0.02 | 0.015 | 0.015 | 0.39026 | 86.98%
|  |  | 164 | 2.1867 | 2.1867 | 0.038252 | 0.04246 | 0.12719 | 0.10933 | 0.02624 | 0.00013862 | 0.02 | 0.015 | 0.015 | 0.39361 | 86.96%
|  |  | 165 | 2.2 | 2.2 | 0.03872 | 0.042979 | 0.12874 | 0.11 | 0.0264 | 0.00013862 | 0.02 | 0.015 | 0.015 | 0.39698 | 86.93%
|  |  | 166 | 2.2133 | 2.2133 | 0.039191 | 0.043502 | 0.13031 | 0.11067 | 0.02656 | 0.00013862 | 0.02 | 0.015 | 0.015 | 0.40037 | 86.9%
|  |  | 167 | 2.2267 | 2.2267 | 0.039664 | 0.044027 | 0.13188 | 0.11133 | 0.02672 | 0.00013862 | 0.02 | 0.015 | 0.015 | 0.40377 | 86.87%
|  |  | 168 | 2.24 | 2.24 | 0.040141 | 0.044556 | 0.13347 | 0.112 | 0.02688 | 0.00013862 | 0.02 | 0.015 | 0.015 | 0.40718 | 86.84%
|  |  | 169 | 2.2533 | 2.2533 | 0.04062 | 0.045088 | 0.13506 | 0.11267 | 0.02704 | 0.00013862 | 0.02 | 0.015 | 0.015 | 0.41062 | 86.82%
|  |  | 170 | 2.2667 | 2.2667 | 0.041102 | 0.045623 | 0.13666 | 0.11333 | 0.0272 | 0.00013862 | 0.02 | 0.015 | 0.015 | 0.41406 | 86.79%
|  |  | 171 | 2.28 | 2.28 | 0.041587 | 0.046162 | 0.13828 | 0.114 | 0.02736 | 0.00013862 | 0.02 | 0.015 | 0.015 | 0.41753 | 86.76%
|  |  | 172 | 2.2933 | 2.2933 | 0.042075 | 0.046703 | 0.1399 | 0.11467 | 0.02752 | 0.00013862 | 0.02 | 0.015 | 0.015 | 0.421 | 86.73%
|  |  | 173 | 2.3067 | 2.3067 | 0.042566 | 0.047248 | 0.14153 | 0.11533 | 0.02768 | 0.00013862 | 0.02 | 0.015 | 0.015 | 0.4245 | 86.7%
|  |  | 174 | 2.32 | 2.32 | 0.043059 | 0.047796 | 0.14317 | 0.116 | 0.02784 | 0.00013862 | 0.02 | 0.015 | 0.015 | 0.42801 | 86.67%
|  |  | 175 | 2.3333 | 2.3333 | 0.043556 | 0.048347 | 0.14482 | 0.11667 | 0.028 | 0.00013862 | 0.02 | 0.015 | 0.015 | 0.43153 | 86.65%
|  |  | 176 | 2.3467 | 2.3467 | 0.044055 | 0.048901 | 0.14648 | 0.11733 | 0.02816 | 0.00013862 | 0.02 | 0.015 | 0.015 | 0.43507 | 86.62%
|  |  | 177 | 2.36 | 2.36 | 0.044557 | 0.049458 | 0.14815 | 0.118 | 0.02832 | 0.00013862 | 0.02 | 0.015 | 0.015 | 0.43862 | 86.59%
|  |  | 178 | 2.3733 | 2.3733 | 0.045062 | 0.050018 | 0.14983 | 0.11867 | 0.02848 | 0.00013862 | 0.02 | 0.015 | 0.015 | 0.4422 | 86.56%
|  |  | 179 | 2.3867 | 2.3867 | 0.045569 | 0.050582 | 0.15152 | 0.11933 | 0.02864 | 0.00013862 | 0.02 | 0.015 | 0.015 | 0.44578 | 86.53%
|  |  | 180 | 2.4 | 2.4 | 0.04608 | 0.051149 | 0.15322 | 0.12 | 0.0288 | 0.00013862 | 0.02 | 0.015 | 0.015 | 0.44938 | 86.5%
|  |  | 181 | 2.4133 | 2.4133 | 0.046593 | 0.051719 | 0.15492 | 0.12067 | 0.02896 | 0.00013862 | 0.02 | 0.015 | 0.015 | 0.453 | 86.47%
|  |  | 182 | 2.4267 | 2.4267 | 0.04711 | 0.052292 | 0.15664 | 0.12133 | 0.02912 | 0.00013862 | 0.02 | 0.015 | 0.015 | 0.45663 | 86.44%
|  |  | 183 | 2.44 | 2.44 | 0.047629 | 0.052868 | 0.15837 | 0.122 | 0.02928 | 0.00013862 | 0.02 | 0.015 | 0.015 | 0.46028 | 86.42%
|  |  | 184 | 2.4533 | 2.4533 | 0.048151 | 0.053447 | 0.1601 | 0.12267 | 0.02944 | 0.00013862 | 0.02 | 0.015 | 0.015 | 0.46394 | 86.39%
|  |  | 185 | 2.4667 | 2.4667 | 0.048676 | 0.05403 | 0.16185 | 0.12333 | 0.0296 | 0.00013862 | 0.02 | 0.015 | 0.015 | 0.46762 | 86.36%
|  |  | 186 | 2.48 | 2.48 | 0.049203 | 0.054616 | 0.1636 | 0.124 | 0.02976 | 0.00013862 | 0.02 | 0.015 | 0.015 | 0.47132 | 86.33%
|  |  | 187 | 2.4933 | 2.4933 | 0.049734 | 0.055204 | 0.16536 | 0.12467 | 0.02992 | 0.00013862 | 0.02 | 0.015 | 0.015 | 0.47503 | 86.3%
|  |  | 188 | 2.5067 | 2.5067 | 0.050267 | 0.055796 | 0.16714 | 0.12533 | 0.03008 | 0.00013862 | 0.02 | 0.015 | 0.015 | 0.47875 | 86.27%
|  |  | 189 | 2.52 | 2.52 | 0.050803 | 0.056392 | 0.16892 | 0.126 | 0.03024 | 0.00013862 | 0.02 | 0.015 | 0.015 | 0.48249 | 86.24%
|  |  | 190 | 2.5333 | 2.5333 | 0.051342 | 0.05699 | 0.17071 | 0.12667 | 0.0304 | 0.00013862 | 0.02 | 0.015 | 0.015 | 0.48625 | 86.21%
|  |  | 191 | 2.5467 | 2.5467 | 0.051884 | 0.057591 | 0.17251 | 0.12733 | 0.03056 | 0.00013862 | 0.02 | 0.015 | 0.015 | 0.49002 | 86.18%
|  |  | 192 | 2.56 | 2.56 | 0.052429 | 0.058196 | 0.17433 | 0.128 | 0.03072 | 0.00013862 | 0.02 | 0.015 | 0.015 | 0.49381 | 86.15%
|  |  | 193 | 2.5733 | 2.5733 | 0.052976 | 0.058804 | 0.17615 | 0.12867 | 0.03088 | 0.00013862 | 0.02 | 0.015 | 0.015 | 0.49761 | 86.12%
|  |  | 194 | 2.5867 | 2.5867 | 0.053527 | 0.059415 | 0.17798 | 0.12933 | 0.03104 | 0.00013862 | 0.02 | 0.015 | 0.015 | 0.50143 | 86.09%
|  |  | 195 | 2.6 | 2.6 | 0.05408 | 0.060029 | 0.17982 | 0.13 | 0.0312 | 0.00013862 | 0.02 | 0.015 | 0.015 | 0.50526 | 86.06%
|  |  | 196 | 2.6133 | 2.6133 | 0.054636 | 0.060646 | 0.18166 | 0.13067 | 0.03136 | 0.00013862 | 0.02 | 0.015 | 0.015 | 0.50911 | 86.03%
|  |  | 197 | 2.6267 | 2.6267 | 0.055195 | 0.061266 | 0.18352 | 0.13133 | 0.03152 | 0.00013862 | 0.02 | 0.015 | 0.015 | 0.51298 | 86%
|  |  | 198 | 2.64 | 2.64 | 0.055757 | 0.06189 | 0.18539 | 0.132 | 0.03168 | 0.00013862 | 0.02 | 0.015 | 0.015 | 0.51686 | 85.97%
|  |  | 199 | 2.6533 | 2.6533 | 0.056321 | 0.062517 | 0.18727 | 0.13267 | 0.03184 | 0.00013862 | 0.02 | 0.015 | 0.015 | 0.52075 | 85.94%
|  |  | 200 | 2.6667 | 2.6667 | 0.056889 | 0.063147 | 0.18916 | 0.13333 | 0.032 | 0.00013862 | 0.02 | 0.015 | 0.015 | 0.52466 | 85.91%
|  |  | 201 | 2.68 | 2.68 | 0.057459 | 0.06378 | 0.19105 | 0.134 | 0.03216 | 0.00013862 | 0.02 | 0.015 | 0.015 | 0.52859 | 85.88%
|  |  | 202 | 2.6933 | 2.6933 | 0.058032 | 0.064416 | 0.19296 | 0.13467 | 0.03232 | 0.00013862 | 0.02 | 0.015 | 0.015 | 0.53253 | 85.85%
|  |  | 203 | 2.7067 | 2.7067 | 0.058608 | 0.065055 | 0.19487 | 0.13533 | 0.03248 | 0.00013862 | 0.02 | 0.015 | 0.015 | 0.53649 | 85.82%
|  |  | 204 | 2.72 | 2.72 | 0.059187 | 0.065698 | 0.1968 | 0.136 | 0.03264 | 0.00013862 | 0.02 | 0.015 | 0.015 | 0.54046 | 85.79%
|  |  | 205 | 2.7333 | 2.7333 | 0.059769 | 0.066343 | 0.19873 | 0.13667 | 0.0328 | 0.00013862 | 0.02 | 0.015 | 0.015 | 0.54445 | 85.76%
|  |  | 206 | 2.7467 | 2.7467 | 0.060353 | 0.066992 | 0.20068 | 0.13733 | 0.03296 | 0.00013862 | 0.02 | 0.015 | 0.015 | 0.54845 | 85.73%
|  |  | 207 | 2.76 | 2.76 | 0.060941 | 0.067644 | 0.20263 | 0.138 | 0.03312 | 0.00013862 | 0.02 | 0.015 | 0.015 | 0.55247 | 85.7%
|  |  | 208 | 2.7733 | 2.7733 | 0.061531 | 0.068299 | 0.20459 | 0.13867 | 0.03328 | 0.00013862 | 0.02 | 0.015 | 0.015 | 0.55651 | 85.67%
|  |  | 209 | 2.7867 | 2.7867 | 0.062124 | 0.068958 | 0.20656 | 0.13933 | 0.03344 | 0.00013862 | 0.02 | 0.015 | 0.015 | 0.56056 | 85.64%
|  |  | 210 | 2.8 | 2.8 | 0.06272 | 0.069619 | 0.20854 | 0.14 | 0.0336 | 0.00013862 | 0.02 | 0.015 | 0.015 | 0.56462 | 85.61%
|  |  | 211 | 2.8133 | 2.8133 | 0.063319 | 0.070284 | 0.21053 | 0.14067 | 0.03376 | 0.00013862 | 0.02 | 0.015 | 0.015 | 0.5687 | 85.58%
|  |  | 212 | 2.8267 | 2.8267 | 0.06392 | 0.070952 | 0.21254 | 0.14133 | 0.03392 | 0.00013862 | 0.02 | 0.015 | 0.015 | 0.5728 | 85.55%
|  |  | 213 | 2.84 | 2.84 | 0.064525 | 0.071623 | 0.21454 | 0.142 | 0.03408 | 0.00013862 | 0.02 | 0.015 | 0.015 | 0.57691 | 85.52%
|  |  | 214 | 2.8533 | 2.8533 | 0.065132 | 0.072297 | 0.21656 | 0.14267 | 0.03424 | 0.00013862 | 0.02 | 0.015 | 0.015 | 0.58104 | 85.49%
|  |  | 215 | 2.8667 | 2.8667 | 0.065742 | 0.072974 | 0.21859 | 0.14333 | 0.0344 | 0.00013862 | 0.02 | 0.015 | 0.015 | 0.58518 | 85.46%
|  |  | 216 | 2.88 | 2.88 | 0.066355 | 0.073654 | 0.22063 | 0.144 | 0.03456 | 0.00013862 | 0.02 | 0.015 | 0.015 | 0.58934 | 85.43%
|  |  | 217 | 2.8933 | 2.8933 | 0.066971 | 0.074338 | 0.22268 | 0.14467 | 0.03472 | 0.00013862 | 0.02 | 0.015 | 0.015 | 0.59351 | 85.4%
|  |  | 218 | 2.9067 | 2.9067 | 0.06759 | 0.075025 | 0.22474 | 0.14533 | 0.03488 | 0.00013862 | 0.02 | 0.015 | 0.015 | 0.5977 | 85.37%
|  |  | 219 | 2.92 | 2.92 | 0.068211 | 0.075714 | 0.2268 | 0.146 | 0.03504 | 0.00013862 | 0.02 | 0.015 | 0.015 | 0.60191 | 85.34%
|  |  | 220 | 2.9333 | 2.9333 | 0.068836 | 0.076407 | 0.22888 | 0.14667 | 0.0352 | 0.00013862 | 0.02 | 0.015 | 0.015 | 0.60613 | 85.31%
|  |  | 221 | 2.9467 | 2.9467 | 0.069463 | 0.077104 | 0.23096 | 0.14733 | 0.03536 | 0.00013862 | 0.02 | 0.015 | 0.015 | 0.61036 | 85.28%
|  |  | 222 | 2.96 | 2.96 | 0.070093 | 0.077803 | 0.23306 | 0.148 | 0.03552 | 0.00013862 | 0.02 | 0.015 | 0.015 | 0.61461 | 85.25%
|  |  | 223 | 2.9733 | 2.9733 | 0.070726 | 0.078506 | 0.23516 | 0.14867 | 0.03568 | 0.00013862 | 0.02 | 0.015 | 0.015 | 0.61888 | 85.22%
|  |  | 224 | 2.9867 | 2.9867 | 0.071361 | 0.079211 | 0.23728 | 0.14933 | 0.03584 | 0.00013862 | 0.02 | 0.015 | 0.015 | 0.62316 | 85.19%
|  |  | 225 | 3 | 3 | 0.072 | 0.07992 | 0.2394 | 0.15 | 0.036 | 0.00013862 | 0.02 | 0.015 | 0.015 | 0.62746 | 85.16%
|  |  | 226 | 3.0133 | 3.0133 | 0.072641 | 0.080632 | 0.24153 | 0.15067 | 0.03616 | 0.00013862 | 0.02 | 0.015 | 0.015 | 0.63177 | 85.13%
|  |  | 227 | 3.0267 | 3.0267 | 0.073286 | 0.081347 | 0.24367 | 0.15133 | 0.03632 | 0.00013862 | 0.02 | 0.015 | 0.015 | 0.6361 | 85.1%
|  |  | 228 | 3.04 | 3.04 | 0.073933 | 0.082065 | 0.24583 | 0.152 | 0.03648 | 0.00013862 | 0.02 | 0.015 | 0.015 | 0.64044 | 85.07%
|  |  | 229 | 3.0533 | 3.0533 | 0.074583 | 0.082787 | 0.24799 | 0.15267 | 0.03664 | 0.00013862 | 0.02 | 0.015 | 0.015 | 0.6448 | 85.04%
|  |  | 230 | 3.0667 | 3.0667 | 0.075236 | 0.083511 | 0.25016 | 0.15333 | 0.0368 | 0.00013862 | 0.02 | 0.015 | 0.015 | 0.64918 | 85%
|  |  | 231 | 3.08 | 3.08 | 0.075891 | 0.084239 | 0.25234 | 0.154 | 0.03696 | 0.00013862 | 0.02 | 0.015 | 0.015 | 0.65357 | 84.97%
|  |  | 232 | 3.0933 | 3.0933 | 0.07655 | 0.08497 | 0.25453 | 0.15467 | 0.03712 | 0.00013862 | 0.02 | 0.015 | 0.015 | 0.65797 | 84.94%
|  |  | 233 | 3.1067 | 3.1067 | 0.077211 | 0.085704 | 0.25673 | 0.15533 | 0.03728 | 0.00013862 | 0.02 | 0.015 | 0.015 | 0.66239 | 84.91%
|  |  | 234 | 3.12 | 3.12 | 0.077875 | 0.086441 | 0.25894 | 0.156 | 0.03744 | 0.00013862 | 0.02 | 0.015 | 0.015 | 0.66683 | 84.88%
|  |  | 235 | 3.1333 | 3.1333 | 0.078542 | 0.087182 | 0.26115 | 0.15667 | 0.0376 | 0.00013862 | 0.02 | 0.015 | 0.015 | 0.67128 | 84.85%
|  |  | 236 | 3.1467 | 3.1467 | 0.079212 | 0.087925 | 0.26338 | 0.15733 | 0.03776 | 0.00013862 | 0.02 | 0.015 | 0.015 | 0.67575 | 84.82%
|  |  | 237 | 3.16 | 3.16 | 0.079885 | 0.088672 | 0.26562 | 0.158 | 0.03792 | 0.00013862 | 0.02 | 0.015 | 0.015 | 0.68023 | 84.79%
|  |  | 238 | 3.1733 | 3.1733 | 0.08056 | 0.089422 | 0.26786 | 0.15867 | 0.03808 | 0.00013862 | 0.02 | 0.015 | 0.015 | 0.68473 | 84.76%
|  |  | 239 | 3.1867 | 3.1867 | 0.081239 | 0.090175 | 0.27012 | 0.15933 | 0.03824 | 0.00013862 | 0.02 | 0.015 | 0.015 | 0.68924 | 84.73%
|  |  | 240 | 3.2 | 3.2 | 0.08192 | 0.090931 | 0.27238 | 0.16 | 0.0384 | 0.00013862 | 0.02 | 0.015 | 0.015 | 0.69377 | 84.7%
|  |  | 241 | 3.2133 | 3.2133 | 0.082604 | 0.091691 | 0.27466 | 0.16067 | 0.03856 | 0.00013862 | 0.02 | 0.015 | 0.015 | 0.69832 | 84.67%
|  |  | 242 | 3.2267 | 3.2267 | 0.083291 | 0.092453 | 0.27694 | 0.16133 | 0.03872 | 0.00013862 | 0.02 | 0.015 | 0.015 | 0.70288 | 84.64%
|  |  | 243 | 3.24 | 3.24 | 0.083981 | 0.093219 | 0.27924 | 0.162 | 0.03888 | 0.00013862 | 0.02 | 0.015 | 0.015 | 0.70745 | 84.61%
|  |  | 244 | 3.2533 | 3.2533 | 0.084673 | 0.093987 | 0.28154 | 0.16267 | 0.03904 | 0.00013862 | 0.02 | 0.015 | 0.015 | 0.71205 | 84.57%
|  |  | 245 | 3.2667 | 3.2667 | 0.085369 | 0.094759 | 0.28385 | 0.16333 | 0.0392 | 0.00013862 | 0.02 | 0.015 | 0.015 | 0.71665 | 84.54%
|  |  | 246 | 3.28 | 3.28 | 0.086067 | 0.095535 | 0.28617 | 0.164 | 0.03936 | 0.00013862 | 0.02 | 0.015 | 0.015 | 0.72127 | 84.51%
|  |  | 247 | 3.2933 | 3.2933 | 0.086768 | 0.096313 | 0.2885 | 0.16467 | 0.03952 | 0.00013862 | 0.02 | 0.015 | 0.015 | 0.72591 | 84.48%
|  |  | 248 | 3.3067 | 3.3067 | 0.087472 | 0.097094 | 0.29085 | 0.16533 | 0.03968 | 0.00013862 | 0.02 | 0.015 | 0.015 | 0.73056 | 84.45%
|  |  | 249 | 3.32 | 3.32 | 0.088179 | 0.097879 | 0.2932 | 0.166 | 0.03984 | 0.00013862 | 0.02 | 0.015 | 0.015 | 0.73523 | 84.42%
|  |  | 250 | 3.3333 | 3.3333 | 0.088889 | 0.098667 | 0.29556 | 0.16667 | 0.04 | 0.00013862 | 0.02 | 0.015 | 0.015 | 0.73992 | 84.39%
|  |  | 251 | 3.3467 | 3.3467 | 0.089601 | 0.099458 | 0.29792 | 0.16733 | 0.04016 | 0.00013862 | 0.02 | 0.015 | 0.015 | 0.74462 | 84.36%
|  |  | 252 | 3.36 | 3.36 | 0.090317 | 0.10025 | 0.3003 | 0.168 | 0.04032 | 0.00013862 | 0.02 | 0.015 | 0.015 | 0.74933 | 84.33%
|  |  | 253 | 3.3733 | 3.3733 | 0.091035 | 0.10105 | 0.30269 | 0.16867 | 0.04048 | 0.00013862 | 0.02 | 0.015 | 0.015 | 0.75406 | 84.3%
|  |  | 254 | 3.3867 | 3.3867 | 0.091756 | 0.10185 | 0.30509 | 0.16933 | 0.04064 | 0.00013862 | 0.02 | 0.015 | 0.015 | 0.75881 | 84.27%
|  |  | 255 | 3.4 | 3.4 | 0.09248 | 0.10265 | 0.3075 | 0.17 | 0.0408 | 0.00013862 | 0.02 | 0.015 | 0.015 | 0.76357 | 84.24%
|  |  | 256 | 3.4133 | 3.4133 | 0.093207 | 0.10346 | 0.30991 | 0.17067 | 0.04096 | 0.00013862 | 0.02 | 0.015 | 0.015 | 0.76834 | 84.2%
|  |  | 257 | 3.4267 | 3.4267 | 0.093936 | 0.10427 | 0.31234 | 0.17133 | 0.04112 | 0.00013862 | 0.02 | 0.015 | 0.015 | 0.77314 | 84.17%
|  |  | 258 | 3.44 | 3.44 | 0.094669 | 0.10508 | 0.31477 | 0.172 | 0.04128 | 0.00013862 | 0.02 | 0.015 | 0.015 | 0.77794 | 84.14%
|  |  | 259 | 3.4533 | 3.4533 | 0.095404 | 0.1059 | 0.31722 | 0.17267 | 0.04144 | 0.00013862 | 0.02 | 0.015 | 0.015 | 0.78277 | 84.11%
|  |  | 260 | 3.4667 | 3.4667 | 0.096142 | 0.10672 | 0.31967 | 0.17333 | 0.0416 | 0.00013862 | 0.02 | 0.015 | 0.015 | 0.7876 | 84.08%
|  |  | 261 | 3.48 | 3.48 | 0.096883 | 0.10754 | 0.32214 | 0.174 | 0.04176 | 0.00013862 | 0.02 | 0.015 | 0.015 | 0.79246 | 84.05%
|  |  | 262 | 3.4933 | 3.4933 | 0.097627 | 0.10837 | 0.32461 | 0.17467 | 0.04192 | 0.00013862 | 0.02 | 0.015 | 0.015 | 0.79733 | 84.02%
|  |  | 263 | 3.5067 | 3.5067 | 0.098374 | 0.10919 | 0.32709 | 0.17533 | 0.04208 | 0.00013862 | 0.02 | 0.015 | 0.015 | 0.80221 | 83.99%
|  |  | 264 | 3.52 | 3.52 | 0.099123 | 0.11003 | 0.32958 | 0.176 | 0.04224 | 0.00013862 | 0.02 | 0.015 | 0.015 | 0.80711 | 83.96%
|  |  | 265 | 3.5333 | 3.5333 | 0.099876 | 0.11086 | 0.33209 | 0.17667 | 0.0424 | 0.00013862 | 0.02 | 0.015 | 0.015 | 0.81203 | 83.93%
|  |  | 266 | 3.5467 | 3.5467 | 0.10063 | 0.1117 | 0.3346 | 0.17733 | 0.04256 | 0.00013862 | 0.02 | 0.015 | 0.015 | 0.81696 | 83.9%
|  |  | 267 | 3.56 | 3.56 | 0.10139 | 0.11254 | 0.33712 | 0.178 | 0.04272 | 0.00013862 | 0.02 | 0.015 | 0.015 | 0.82191 | 83.86%
|  |  | 268 | 3.5733 | 3.5733 | 0.10215 | 0.11339 | 0.33965 | 0.17867 | 0.04288 | 0.00013862 | 0.02 | 0.015 | 0.015 | 0.82687 | 83.83%
|  |  | 269 | 3.5867 | 3.5867 | 0.10291 | 0.11423 | 0.34219 | 0.17933 | 0.04304 | 0.00013862 | 0.02 | 0.015 | 0.015 | 0.83185 | 83.8%
|  |  | 270 | 3.6 | 3.6 | 0.10368 | 0.11508 | 0.34474 | 0.18 | 0.0432 | 0.00013862 | 0.02 | 0.015 | 0.015 | 0.83684 | 83.77%
|  |  | 271 | 3.6133 | 3.6133 | 0.10445 | 0.11594 | 0.34729 | 0.18067 | 0.04336 | 0.00013862 | 0.02 | 0.015 | 0.015 | 0.84185 | 83.74%
|  |  | 272 | 3.6267 | 3.6267 | 0.10522 | 0.1168 | 0.34986 | 0.18133 | 0.04352 | 0.00013862 | 0.02 | 0.015 | 0.015 | 0.84687 | 83.71%
|  |  | 273 | 3.64 | 3.64 | 0.106 | 0.11766 | 0.35244 | 0.182 | 0.04368 | 0.00013862 | 0.02 | 0.015 | 0.015 | 0.85191 | 83.68%
|  |  | 274 | 3.6533 | 3.6533 | 0.10677 | 0.11852 | 0.35503 | 0.18267 | 0.04384 | 0.00013862 | 0.02 | 0.015 | 0.015 | 0.85697 | 83.65%
|  |  | 275 | 3.6667 | 3.6667 | 0.10756 | 0.11939 | 0.35762 | 0.18333 | 0.044 | 0.00013862 | 0.02 | 0.015 | 0.015 | 0.86204 | 83.62%
|  |  | 276 | 3.68 | 3.68 | 0.10834 | 0.12026 | 0.36023 | 0.184 | 0.04416 | 0.00013862 | 0.02 | 0.015 | 0.015 | 0.86712 | 83.59%
|  |  | 277 | 3.6933 | 3.6933 | 0.10913 | 0.12113 | 0.36284 | 0.18467 | 0.04432 | 0.00013862 | 0.02 | 0.015 | 0.015 | 0.87222 | 83.56%
|  |  | 278 | 3.7067 | 3.7067 | 0.10992 | 0.12201 | 0.36547 | 0.18533 | 0.04448 | 0.00013862 | 0.02 | 0.015 | 0.015 | 0.87734 | 83.53%
|  |  | 279 | 3.72 | 3.72 | 0.11071 | 0.12288 | 0.3681 | 0.186 | 0.04464 | 0.00013862 | 0.02 | 0.015 | 0.015 | 0.88247 | 83.49%
|  |  | 280 | 3.7333 | 3.7333 | 0.1115 | 0.12377 | 0.37074 | 0.18667 | 0.0448 | 0.00013862 | 0.02 | 0.015 | 0.015 | 0.88762 | 83.46%
|  |  | 281 | 3.7467 | 3.7467 | 0.1123 | 0.12465 | 0.3734 | 0.18733 | 0.04496 | 0.00013862 | 0.02 | 0.015 | 0.015 | 0.89278 | 83.43%
|  |  | 282 | 3.76 | 3.76 | 0.1131 | 0.12554 | 0.37606 | 0.188 | 0.04512 | 0.00013862 | 0.02 | 0.015 | 0.015 | 0.89796 | 83.4%
|  |  | 283 | 3.7733 | 3.7733 | 0.1139 | 0.12643 | 0.37873 | 0.18867 | 0.04528 | 0.00013862 | 0.02 | 0.015 | 0.015 | 0.90316 | 83.37%
|  |  | 284 | 3.7867 | 3.7867 | 0.11471 | 0.12733 | 0.38141 | 0.18933 | 0.04544 | 0.00013862 | 0.02 | 0.015 | 0.015 | 0.90836 | 83.34%
|  |  | 285 | 3.8 | 3.8 | 0.11552 | 0.12823 | 0.3841 | 0.19 | 0.0456 | 0.00013862 | 0.02 | 0.015 | 0.015 | 0.91359 | 83.31%
|  |  | 286 | 3.8133 | 3.8133 | 0.11633 | 0.12913 | 0.3868 | 0.19067 | 0.04576 | 0.00013862 | 0.02 | 0.015 | 0.015 | 0.91883 | 83.28%
|  |  | 287 | 3.8267 | 3.8267 | 0.11715 | 0.13003 | 0.38951 | 0.19133 | 0.04592 | 0.00013862 | 0.02 | 0.015 | 0.015 | 0.92409 | 83.25%
|  |  | 288 | 3.84 | 3.84 | 0.11796 | 0.13094 | 0.39223 | 0.192 | 0.04608 | 0.00013862 | 0.02 | 0.015 | 0.015 | 0.92936 | 83.22%
|  |  | 289 | 3.8533 | 3.8533 | 0.11879 | 0.13185 | 0.39496 | 0.19267 | 0.04624 | 0.00013862 | 0.02 | 0.015 | 0.015 | 0.93464 | 83.19%
|  |  | 290 | 3.8667 | 3.8667 | 0.11961 | 0.13277 | 0.3977 | 0.19333 | 0.0464 | 0.00013862 | 0.02 | 0.015 | 0.015 | 0.93995 | 83.15%
|  |  | 291 | 3.88 | 3.88 | 0.12044 | 0.13368 | 0.40045 | 0.194 | 0.04656 | 0.00013862 | 0.02 | 0.015 | 0.015 | 0.94526 | 83.12%
|  |  | 292 | 3.8933 | 3.8933 | 0.12126 | 0.1346 | 0.4032 | 0.19467 | 0.04672 | 0.00013862 | 0.02 | 0.015 | 0.015 | 0.9506 | 83.09%
|  |  | 293 | 3.9067 | 3.9067 | 0.1221 | 0.13553 | 0.40597 | 0.19533 | 0.04688 | 0.00013862 | 0.02 | 0.015 | 0.015 | 0.95595 | 83.06%
|  |  | 294 | 3.92 | 3.92 | 0.12293 | 0.13645 | 0.40875 | 0.196 | 0.04704 | 0.00013862 | 0.02 | 0.015 | 0.015 | 0.96131 | 83.03%
|  |  | 295 | 3.9333 | 3.9333 | 0.12377 | 0.13738 | 0.41153 | 0.19667 | 0.0472 | 0.00013862 | 0.02 | 0.015 | 0.015 | 0.96669 | 83%
|  |  | 296 | 3.9467 | 3.9467 | 0.12461 | 0.13832 | 0.41433 | 0.19733 | 0.04736 | 0.00013862 | 0.02 | 0.015 | 0.015 | 0.97208 | 82.97%
|  |  | 297 | 3.96 | 3.96 | 0.12545 | 0.13925 | 0.41713 | 0.198 | 0.04752 | 0.00013862 | 0.02 | 0.015 | 0.015 | 0.97749 | 82.94%
|  |  | 298 | 3.9733 | 3.9733 | 0.1263 | 0.14019 | 0.41994 | 0.19867 | 0.04768 | 0.00013862 | 0.02 | 0.015 | 0.015 | 0.98292 | 82.91%
|  |  | 299 | 3.9867 | 3.9867 | 0.12715 | 0.14113 | 0.42277 | 0.19933 | 0.04784 | 0.00013862 | 0.02 | 0.015 | 0.015 | 0.98836 | 82.88%
|  |  | 300 | 4 | 4 | 0.128 | 0.14208 | 0.4256 | 0.2 | 0.048 | 0.00013862 | 0.02 | 0.015 | 0.015 | 0.99382 | 82.85%

## Design (hidden)
Vin= | 5 | V | L(30%)= | 0.76 | µH
Vout= | 1.2 | V
Iout= | 4 | A | MaxIdelta= | 4 | A
|  |  | MaxDroop= | 50 | mV
Fsw= | 1000 | kHz
|  |  | ESR(max)= | 12.5 | mΩ
L= | 1 | µH | Cout(min)= | 84.2105 | µF
DCR= | 8 | mΩ
Cout= | 100 | µF | DesPM= | 60 | °
ESR= | 2 | mΩ | DesFC= | 75 | kHz
Tss= | 10 | ms | Compensation Components for PM
Css= | 312.5 | nF | Rc1= | 14.8953 | kΩ
|  |  | Cc1= | 1.4683 | nF
Rc1= | 15.4 | kΩ | Cc2= | 0.013427 | nF
Cc1= | 1.5 | nF
Cc2= | 0 | nF | Compensation Components for Fc
|  |  | Rc1= | 15.5012 | kΩ
Iripple= | 0.912 | A | Cc1= | 1.4109 | nF
VoRipple= | 1.824 | mV | Cc2= | 0.012902 | nF
Fc= | 74.9945 | kHz
PM= | 60.7579 | °
Toff_max | 1e-07

## Main Page (hidden)
LM2863 Modeling Spreedsheet
Input Parameters
Constants |  |  | Unit Conversions | Slider Link | Slider Scale | Scaled Values | G= | 1.1386
Pi | 3.1416 | [5 empty] | X1= | 0.57735
Operating Conditions | [6 empty] | A1= | 2.3094e-12
Vin | 5 | V |  | 51 | 0.1 |  | B1= | 7.7854e-06
Vout | 1.2 | V |  | 62 | 0.1 |  | C1= | -0.57735
Duty factor | 66% |  |  | 66 | 0.01 |  | Fc(req)= | 72594.9134
Iout | 4 | A |  | 37 | 0.1 |  | G2= | 1.1304
Rload | 0.3 | Ohms
L | 1 | uH | 1e-06 | 10 | 0.1 | 1e-06
Inductor Resistance
Cout | 100 | uF | 1e-06 |  |  | 0.0001
ESR | 2 | mOhms | 0.001 |  |  | 0.002
Ioutmax | 3 | A
Max I ripple% | 30%
Device Parameters |  |  | 1
Fsw | 1000 | kHz | 1000 |  |  | 1000000
GM_ea | 500 | uMhos | 1e-06 |  |  | 0.0005
Ro_ea | 1 | Mohm | 1000000 | 10 | 0.1 | 1000000
Vfb | 0.8 | V
Compesation
Rc1 | 15.4 | Kohm | 1000 | 110 | 0.1 | 15400
Cc1 | 1500 | pF | 1e-12 |  |  | 1.5e-09
Cc2 | 0 | pF
Rds On (HSF)
Rds On (LSF)
Qg
Error Amp parasitic capacitance | 1 | fF | 1e-15 |  |  | 1e-15
Calculated Parameters
Minimum Inductor | 1.0133e-06
Copper Area
Airflow
35.9
29.8329
Note on A19: Switching Frequency

## Stability Graph Calculations (hidden)
Divider network and EA poles/zeros |  |  | Modulator |  |  | Power Stage poles/zeros |  |  | Complex Pole pair |  |  | Total System
Afb | 0.66667 | V/V | Acs | 3.1153 | V/V | z1 | 795774.7155 | Hz | p3 | 500000 | Hz | Adc | 757.0188 | V/V
z2 | 6889.8244 | Hz | Am | 0.72901 | V/V | p1 | 7277.227 | Hz | pterm1 | 128445.7252 |  | Crossover | 74.9945 | Khz | 0.25689
p2 | 106.1033 | Hz | [6 empty] | pterm2 | 250000000000 |  | Phase Margin | 60.7579 | Deg
Aea | 500 | V/V | [9 empty] | radconv | 57.2958
p4 | 1033473.6564
Frequency(Hz) | Power Stage |  |  |  | Error Amplifier | [5 empty] | Sampling Double Pole |  | System Response | [6 empty] | ERROR AMP Response |  | PLANT Response
| p1 |  | z1 |  | p2 |  | z2 |  | p4 |  | P3
| Gain(V/V) | Phase(rad) | Gain(V/V) | Phase(rad) | Gain(V/V) | Phase(rad) | Gain(V/V) | Phase(rad) | Gain(V/V) | Phase(rad) | Gain(V/V) | Phase(rad) | Gain (dB) | Phase (Deg) | Phase Margin |  |  | Fsquare |  | Gain(dB) | Phase(Deg) | Gain(dB) | Phase(Deg)
1 | 1 | 0.00013741 | 1 | 1.2566e-06 | 1 | 0.0094245 | 1 | 0.00014514 | 1 | 9.6761e-07 | 1 | 7.7854e-06 | 57.5817 | -0.53997 | 179.46 |  | 1000000000 | 1 |  | 53.979 | -0.53172 | 7.1246 | -0.0082474
1.0965 | 1 | 0.00015068 | 1 | 1.3779e-06 | 1.0001 | 0.010334 | 1 | 0.00015915 | 1 | 1.061e-06 | 1 | 8.5367e-06 | 57.5817 | -0.59207 | 179.4079 |  | 1000000000 | 1.2023 |  | 53.9789 | -0.58303 | 7.1246 | -0.0090432
1.2023 | 1 | 0.00016521 | 1 | 1.5109e-06 | 1.0001 | 0.011331 | 1 | 0.0001745 | 1 | 1.1634e-06 | 1 | 9.3604e-06 | 57.5816 | -0.6492 | 179.3508 |  | 1000000000 | 1.4455 |  | 53.9788 | -0.63928 | 7.1246 | -0.0099158
1.3183 | 1 | 0.00018115 | 1 | 1.6566e-06 | 1.0001 | 0.012424 | 1 | 0.00019134 | 1 | 1.2756e-06 | 1 | 1.0263e-05 | 57.5815 | -0.71183 | 179.2882 |  | 1000000000 | 1.7379 |  | 53.9787 | -0.70096 | 7.1246 | -0.010873
1.4454 | 1 | 0.00019862 | 1 | 1.8163e-06 | 1.0001 | 0.013622 | 1 | 0.00020979 | 1 | 1.3986e-06 | 1 | 1.1253e-05 | 57.5813 | -0.78045 | 179.2196 |  | 1000000000 | 2.0892 |  | 53.9786 | -0.76853 | 7.1246 | -0.011921
1.5849 | 1 | 0.00021779 | 1 | 1.9916e-06 | 1.0001 | 0.014936 | 1 | 0.00023003 | 1 | 1.5336e-06 | 1 | 1.2339e-05 | 57.5812 | -0.85576 | 179.1442 |  | 1000000000 | 2.5119 |  | 53.9784 | -0.84269 | 7.1246 | -0.013071
1.7378 | 1 | 0.0002388 | 1 | 2.1838e-06 | 1.0001 | 0.016377 | 1 | 0.00025223 | 1 | 1.6815e-06 | 1 | 1.3529e-05 | 57.581 | -0.93831 | 179.0617 |  | 1000000000 | 3.0199 |  | 53.9782 | -0.92397 | 7.1246 | -0.014332
1.9055 | 1 | 0.00026184 | 1 | 2.3945e-06 | 1.0002 | 0.017957 | 1 | 0.00027657 | 1 | 1.8438e-06 | 1 | 1.4835e-05 | 57.5807 | -1.0288 | 178.9712 |  | 1000000000 | 3.6309 |  | 53.978 | -1.0131 | 7.1246 | -0.015715
2.0893 | 1 | 0.0002871 | 1 | 2.6255e-06 | 1.0002 | 0.019689 | 1 | 0.00030324 | 1 | 2.0216e-06 | 1 | 1.6266e-05 | 57.5804 | -1.128 | 178.872 |  | 1000000000 | 4.3652 |  | 53.9777 | -1.1108 | 7.1246 | -0.017231
2.2909 | 1 | 0.0003148 | 1 | 2.8788e-06 | 1.0002 | 0.021588 | 1 | 0.0003325 | 1 | 2.2167e-06 | 1 | 1.7836e-05 | 57.5801 | -1.2369 | 178.7631 |  | 1000000000 | 5.2482 |  | 53.9774 | -1.218 | 7.1246 | -0.018894
2.5119 | 1 | 0.00034517 | 1 | 3.1565e-06 | 1.0003 | 0.02367 | 1 | 0.00036458 | 1 | 2.4305e-06 | 1 | 1.9556e-05 | 57.5797 | -1.3561 | 178.6439 |  | 1000000000 | 6.3096 |  | 53.977 | -1.3354 | 7.1246 | -0.020717
2.7542 | 1 | 0.00037847 | 1 | 3.461e-06 | 1.0003 | 0.025952 | 1 | 0.00039975 | 1 | 2.665e-06 | 1 | 2.1443e-05 | 57.5792 | -1.4869 | 178.5131 |  | 1000000000 | 7.5856 |  | 53.9765 | -1.4642 | 7.1246 | -0.022715
3.02 | 1 | 0.00041499 | 1 | 3.795e-06 | 1.0004 | 0.028455 | 1 | 0.00043833 | 1 | 2.9222e-06 | 1 | 2.3512e-05 | 57.5786 | -1.6303 | 178.3697 |  | 1000000000 | 9.1204 |  | 53.9759 | -1.6054 | 7.1246 | -0.024907
3.3113 | 1 | 0.00045502 | 1 | 4.1611e-06 | 1.0005 | 0.031198 | 1 | 0.00048061 | 1 | 3.204e-06 | 1 | 2.578e-05 | 57.5779 | -1.7875 | 178.2125 |  | 1000000000 | 10.9647 |  | 53.9752 | -1.7602 | 7.1246 | -0.02731
3.6308 | 1 | 0.00049893 | 1 | 4.5626e-06 | 1.0006 | 0.034206 | 1 | 0.00052698 | 1 | 3.5132e-06 | 1 | 2.8267e-05 | 57.5771 | -1.9598 | 178.0402 |  | 1000000000 | 13.1827 |  | 53.9743 | -1.9299 | 7.1246 | -0.029945
3.9811 | 1 | 0.00054706 | 1 | 5.0028e-06 | 1.0007 | 0.037503 | 1 | 0.00057782 | 1 | 3.8522e-06 | 1 | 3.0994e-05 | 57.576 | -2.1487 | 177.8513 |  | 1000000000 | 15.8492 |  | 53.9733 | -2.1159 | 7.1246 | -0.032834
4.3652 | 1 | 0.00059984 | 1 | 5.4855e-06 | 1.0008 | 0.041118 | 1 | 0.00063357 | 1 | 4.2238e-06 | 1 | 3.3985e-05 | 57.5748 | -2.3558 | 177.6442 |  | 1000000000 | 19.055 |  | 53.9721 | -2.3198 | 7.1246 | -0.036001
4.7863 | 1 | 0.00065771 | 1 | 6.0146e-06 | 1.001 | 0.045079 | 1 | 0.00069469 | 1 | 4.6313e-06 | 1 | 3.7263e-05 | 57.5733 | -2.5828 | 177.4172 |  | 1000000000 | 22.9087 |  | 53.9706 | -2.5433 | 7.1246 | -0.039474
5.2481 | 1 | 0.00072117 | 1 | 6.595e-06 | 1.0012 | 0.049422 | 1 | 0.00076172 | 1 | 5.0781e-06 | 1 | 4.0859e-05 | 57.5715 | -2.8316 | 177.1684 |  | 1000000000 | 27.5426 |  | 53.9688 | -2.7883 | 7.1246 | -0.043283
5.7544 | 1 | 0.00079074 | 1 | 7.2312e-06 | 1.0015 | 0.054181 | 1 | 0.0008352 | 1 | 5.568e-06 | 1 | 4.48e-05 | 57.5694 | -3.1043 | 176.8957 |  | 1000000000 | 33.1131 |  | 53.9666 | -3.0568 | 7.1246 | -0.047459
6.3096 | 1 | 0.00086703 | 1 | 7.9289e-06 | 1.0018 | 0.059397 | 1 | 0.00091579 | 1 | 6.1052e-06 | 1 | 4.9123e-05 | 57.5668 | -3.4031 | 176.5969 |  | 1000000000 | 39.8111 |  | 53.9641 | -3.3511 | 7.1246 | -0.052038
6.9183 | 1 | 0.00095068 | 1 | 8.6938e-06 | 1.0021 | 0.065111 | 1 | 0.0010041 | 1 | 6.6942e-06 | 1 | 5.3862e-05 | 57.5637 | -3.7305 | 176.2695 |  | 1000000000 | 47.8629 |  | 53.961 | -3.6735 | 7.1246 | -0.057058
7.5858 | 1 | 0.0010424 | 1 | 9.5326e-06 | 1.0026 | 0.071373 | 1 | 0.001101 | 1 | 7.3401e-06 | 1 | 5.9058e-05 | 57.56 | -4.0893 | 175.9107 |  | 1000000000 | 57.5444 |  | 53.9573 | -4.0267 | 7.1246 | -0.062563
8.3176 | 1 | 0.001143 | 1 | 1.0452e-05 | 1.0031 | 0.078232 | 1 | 0.0012072 | 1 | 8.0482e-06 | 1 | 6.4756e-05 | 57.5555 | -4.4822 | 175.5178 |  | 1000000000 | 69.1825 |  | 53.9528 | -4.4136 | 7.1246 | -0.068598
9.1201 | 1 | 0.0012532 | 1 | 1.1461e-05 | 1.0037 | 0.085744 | 1 | 0.0013237 | 1 | 8.8247e-06 | 1 | 7.1004e-05 | 57.5502 | -4.9127 | 175.0873 |  | 1000000000 | 83.1762 |  | 53.9474 | -4.8374 | 7.1246 | -0.075217
10 | 1 | 0.0013741 | 1 | 1.2566e-05 | 1.0044 | 0.09397 | 1 | 0.0014514 | 1 | 9.6761e-06 | 1 | 7.7854e-05 | 57.5437 | -5.384 | 174.616 |  | 1000000000 | 100 |  | 53.941 | -5.3015 | 7.1246 | -0.082474
10.965 | 1 | 0.0015068 | 1 | 1.3779e-05 | 1.0053 | 0.10298 | 1 | 0.0015915 | 1 | 1.061e-05 | 1 | 8.5367e-05 | 57.536 | -5.9 | 174.1 |  | 1000000000 | 120.2312 |  | 53.9333 | -5.8096 | 7.1245 | -0.090432
12.023 | 1 | 0.0016521 | 1 | 1.5109e-05 | 1.0064 | 0.11283 | 1 | 0.001745 | 1 | 1.1634e-05 | 1 | 9.3604e-05 | 57.5267 | -6.4647 | 173.5353 |  | 1000000000 | 144.5525 |  | 53.924 | -6.3655 | 7.1245 | -0.099158
13.183 | 1 | 0.0018115 | 1 | 1.6566e-05 | 1.0077 | 0.12361 | 1 | 0.0019134 | 1 | 1.2756e-05 | 1 | 0.00010263 | 57.5156 | -7.0823 | 172.9177 |  | 1000000000 | 173.7915 |  | 53.9129 | -6.9736 | 7.1245 | -0.10872
14.454 | 1 | 0.0019862 | 1 | 1.8163e-05 | 1.0092 | 0.13539 | 1 | 0.0020979 | 1 | 1.3986e-05 | 1 | 0.00011253 | 57.5023 | -7.7572 | 172.2428 |  | 1000000000 | 208.9181 |  | 53.8996 | -7.638 | 7.1245 | -0.11921
15.849 | 1 | 0.0021779 | 1 | 1.9916e-05 | 1.0111 | 0.14828 | 1 | 0.0023003 | 1 | 1.5336e-05 | 1 | 0.00012339 | 57.4863 | -8.4954 | 171.5046 |  | 1000000000 | 251.1908 |  | 53.8836 | -8.3647 | 7.1245 | -0.13071
17.378 | 1 | 0.002388 | 1 | 2.1838e-05 | 1.0133 | 0.16234 | 1 | 0.0025223 | 1 | 1.6815e-05 | 1 | 0.00013529 | 57.4672 | -9.3013 | 170.6987 |  | 1000000000 | 301.9949 |  | 53.8645 | -9.158 | 7.1245 | -0.14332
19.055 | 1 | 0.0026184 | 1 | 2.3945e-05 | 1.016 | 0.17769 | 1 | 0.0027657 | 1 | 1.8438e-05 | 1 | 0.00014835 | 57.4443 | -10.1809 | 169.8191 |  | 1000000000 | 363.093 |  | 53.8416 | -10.0238 | 7.1245 | -0.15715
20.893 | 1 | 0.002871 | 1 | 2.6255e-05 | 1.0192 | 0.19442 | 1 | 0.0030324 | 1 | 2.0216e-05 | 1 | 0.00016266 | 57.4169 | -11.1394 | 168.8606 |  | 1000000000 | 436.5174 |  | 53.8142 | -10.9671 | 7.1245 | -0.17231
22.909 | 1 | 0.003148 | 1 | 2.8788e-05 | 1.023 | 0.21265 | 1 | 0.003325 | 1 | 2.2167e-05 | 1 | 0.00017836 | 57.3843 | -12.1835 | 167.8165 |  | 1000000000 | 524.8223 |  | 53.7816 | -11.9946 | 7.1245 | -0.18894
25.119 | 1 | 0.0034517 | 1 | 3.1565e-05 | 1.0276 | 0.23246 | 1 | 0.0036458 | 1 | 2.4305e-05 | 1 | 0.00019556 | 57.3453 | -13.3187 | 166.6813 |  | 1000000000 | 630.9642 |  | 53.7426 | -13.1115 | 7.1245 | -0.20716
27.542 | 1 | 0.0037847 | 1 | 3.461e-05 | 1.0331 | 0.25397 | 1 | 0.0039975 | 1 | 2.665e-05 | 1 | 0.00021443 | 57.2989 | -14.5512 | 165.4488 |  | 1000000000 | 758.5618 |  | 53.6963 | -14.324 | 7.1245 | -0.22715
30.2 | 1 | 0.0041499 | 1 | 3.795e-05 | 1.0397 | 0.2773 | 1 | 0.0043832 | 1 | 2.9222e-05 | 1 | 0.00023512 | 57.2438 | -15.8875 | 164.1125 |  | 1000000000 | 912.04 |  | 53.6412 | -15.6384 | 7.1245 | -0.24907
33.113 | 1 | 0.0045502 | 1 | 4.1611e-05 | 1.0476 | 0.3025 | 1 | 0.004806 | 1 | 3.204e-05 | 1 | 0.0002578 | 57.1785 | -17.3318 | 162.6682 |  | 1000000000 | 1096.4708 |  | 53.5759 | -17.0587 | 7.1245 | -0.27309
36.308 | 1 | 0.0049892 | 1 | 4.5626e-05 | 1.0569 | 0.3297 | 1 | 0.0052698 | 1 | 3.5132e-05 | 1 | 0.00028267 | 57.1012 | -18.8902 | 161.1098 |  | 1000000000 | 1318.2709 |  | 53.4986 | -18.5908 | 7.1245 | -0.29944
39.811 | 1 | 0.0054706 | 1 | 5.0028e-05 | 1.0681 | 0.35895 | 1 | 0.0057782 | 1 | 3.8522e-05 | 1 | 0.00030994 | 57.0101 | -20.5661 | 159.4339 |  | 1000000000 | 1584.9157 |  | 53.4075 | -20.2377 | 7.1244 | -0.32833
43.652 | 1 | 0.0059984 | 1 | 5.4855e-05 | 1.0813 | 0.3903 | 1 | 0.0063356 | 1 | 4.2238e-05 | 1 | 0.00033985 | 56.903 | -22.3622 | 157.6378 |  | 1000000000 | 1905.4971 |  | 53.3005 | -22.0022 | 7.1244 | -0.36001
47.863 | 1 | 0.006577 | 1 | 6.0146e-05 | 1.097 | 0.42377 | 1 | 0.0069468 | 1 | 4.6313e-05 | 1 | 0.00037263 | 56.7777 | -24.2794 | 155.7206 |  | 1000000000 | 2290.8668 |  | 53.1752 | -23.8847 | 7.1244 | -0.39474
52.481 | 1 | 0.0072116 | 1 | 6.595e-05 | 1.1156 | 0.45934 | 1 | 0.007617 | 1 | 5.0781e-05 | 1 | 0.00040859 | 56.6317 | -26.3173 | 153.6827 |  | 1000000000 | 2754.2554 |  | 53.0292 | -25.8845 | 7.1243 | -0.43282
57.544 | 1 | 0.0079072 | 1 | 7.2312e-05 | 1.1376 | 0.49694 | 1 | 0.0083518 | 1 | 5.568e-05 | 1 | 0.000448 | 56.4624 | -28.472 | 151.528 |  | 1000000000 | 3311.3119 |  | 52.8599 | -27.9974 | 7.1243 | -0.47458
63.096 | 1 | 0.0086701 | 1 | 7.9289e-05 | 1.1635 | 0.53649 | 1 | 0.0091576 | 1 | 6.1052e-05 | 1 | 0.00049123 | 56.2672 | -30.7377 | 149.2623 |  | 1000000000 | 3981.1052 |  | 52.6648 | -30.2173 | 7.1242 | -0.52036
69.183 | 1 | 0.0095065 | 1 | 8.6938e-05 | 1.1938 | 0.5778 | 1.0001 | 0.010041 | 1 | 6.6942e-05 | 1 | 0.00053862 | 56.0436 | -33.1048 | 146.8952 |  | 1000000000 | 4786.2875 |  | 52.4412 | -32.5343 | 7.1242 | -0.57056
75.858 | 1.0001 | 0.010424 | 1 | 9.5326e-05 | 1.2293 | 0.62069 | 1.0001 | 0.01101 | 1 | 7.3401e-05 | 1 | 0.00059058 | 55.7891 | -35.5617 | 144.4383 |  | 1000000000 | 5754.4362 |  | 52.1869 | -34.9361 | 7.1241 | -0.62561
83.176 | 1.0001 | 0.011429 | 1 | 0.00010452 | 1.2706 | 0.66486 | 1.0001 | 0.012072 | 1 | 8.0482e-05 | 1 | 0.00064756 | 55.5018 | -38.0923 | 141.9077 |  | 1000000000 | 6918.247 |  | 51.8996 | -37.4064 | 7.124 | -0.68595
91.201 | 1.0001 | 0.012532 | 1 | 0.00011461 | 1.3186 | 0.71001 | 1.0001 | 0.013236 | 1 | 8.8247e-05 | 1 | 0.00071004 | 55.1797 | -40.6795 | 139.3205 |  | 1000000000 | 8317.6224 |  | 51.5776 | -39.9274 | 7.1239 | -0.75213
100 | 1.0001 | 0.013741 | 1 | 0.00012566 | 1.3741 | 0.75579 | 1.0001 | 0.014513 | 1 | 9.6761e-05 | 1 | 0.00077854 | 54.8216 | -43.3025 | 136.6975 |  | 1000000000 | 10000 |  | 51.2197 | -42.4778 | 7.1237 | -0.82469
109.65 | 1.0001 | 0.015066 | 1 | 0.00013779 | 1.438 | 0.80184 | 1.0001 | 0.015913 | 1 | 0.0001061 | 1 | 0.00085367 | 54.4268 | -45.9403 | 134.0597 |  | 1000000000 | 12023.1225 |  | 50.8251 | -45.0361 | 7.1236 | -0.90426
120.23 | 1.0001 | 0.01652 | 1 | 0.00015109 | 1.5113 | 0.84773 | 1.0002 | 0.017449 | 1 | 0.00011634 | 1 | 0.00093604 | 53.9953 | -48.5699 | 131.4301 |  | 1000000000 | 14455.2529 |  | 50.3937 | -47.5784 | 7.1234 | -0.99149
131.83 | 1.0002 | 0.018113 | 1 | 0.00016566 | 1.5949 | 0.89311 | 1.0002 | 0.019132 | 1 | 0.00012756 | 1 | 0.0010263 | 53.5276 | -51.1695 | 128.8305 |  | 1000000000 | 17379.1489 |  | 49.9263 | -50.0823 | 7.1231 | -1.0871
144.54 | 1.0002 | 0.019859 | 1 | 0.00018163 | 1.6899 | 0.93756 | 1.0002 | 0.020976 | 1 | 0.00013986 | 1 | 0.0011253 | 53.0251 | -53.7166 | 126.2834 |  | 1000000000 | 20891.8116 |  | 49.4241 | -52.5247 | 7.1228 | -1.1919
158.49 | 1.0002 | 0.021775 | 1 | 0.00019916 | 1.7976 | 0.98086 | 1.0003 | 0.022999 | 1 | 0.00015336 | 1 | 0.0012339 | 52.4887 | -56.1971 | 123.8029 |  | 1000000000 | 25119.0801 |  | 48.888 | -54.8901 | 7.1225 | -1.3069
173.78 | 1.0003 | 0.023875 | 1 | 0.00021838 | 1.919 | 1.0226 | 1.0003 | 0.025217 | 1 | 0.00016815 | 1 | 0.0013529 | 51.921 | -58.5911 | 121.4089 |  | 1000000000 | 30199.4884 |  | 48.3207 | -57.1582 | 7.1221 | -1.433
190.55 | 1.0003 | 0.026178 | 1 | 0.00023945 | 2.0555 | 1.0627 | 1.0004 | 0.02765 | 1 | 0.00018438 | 1 | 0.0014835 | 51.324 | -60.8873 | 119.1127 |  | 1000000000 | 36309.3025 |  | 47.7242 | -59.3161 | 7.1216 | -1.5712
208.93 | 1.0004 | 0.028702 | 1 | 0.00026255 | 2.2085 | 1.1009 | 1.0005 | 0.030315 | 1 | 0.00020216 | 1 | 0.0016266 | 50.7006 | -63.074 | 116.926 |  | 1000000000 | 43651.7449 |  | 47.1015 | -61.3513 | 7.121 | -1.7227
229.09 | 1.0005 | 0.03147 | 1 | 0.00028788 | 2.3795 | 1.1371 | 1.0006 | 0.033238 | 1 | 0.00022167 | 1 | 0.0017836 | 50.0531 | -65.1458 | 114.8542 |  | 1000000000 | 52482.2281 |  | 46.4546 | -63.257 | 7.1202 | -1.8888
251.19 | 1.0006 | 0.034504 | 1 | 0.00031565 | 2.5699 | 1.1711 | 1.0007 | 0.036442 | 1 | 0.00024305 | 1 | 0.0019556 | 49.3842 | -67.0975 | 112.9025 |  | 1000000000 | 63096.4161 |  | 45.7867 | -65.0266 | 7.1194 | -2.0709
275.42 | 1.0007 | 0.037829 | 1 | 0.0003461 | 2.7817 | 1.2031 | 1.0008 | 0.039954 | 1 | 0.0002665 | 1 | 0.0021442 | 48.6965 | -68.9278 | 111.0722 |  | 1000000000 | 75856.1764 |  | 45.1 | -66.6573 | 7.1183 | -2.2705
302 | 1.0009 | 0.041476 | 1 | 0.0003795 | 3.0168 | 1.2329 | 1.001 | 0.043805 | 1 | 0.00029222 | 1 | 0.0023512 | 47.9919 | -70.6381 | 109.3619 |  | 1000000000 | 91204 |  | 44.3967 | -68.1487 | 7.1171 | -2.4893
331.13 | 1.001 | 0.045471 | 1 | 0.00041611 | 3.2771 | 1.2607 | 1.0012 | 0.048024 | 1 | 0.0003204 | 1 | 0.002578 | 47.2733 | -72.229 | 107.771 |  | 1000000000 | 109647.0769 |  | 43.6796 | -69.4999 | 7.1156 | -2.7292
363.08 | 1.0012 | 0.049851 | 1 | 0.00045626 | 3.5651 | 1.2865 | 1.0014 | 0.052649 | 1 | 0.00035132 | 1 | 0.0028267 | 46.542 | -73.7056 | 106.2944 |  | 1000000000 | 131827.0864 |  | 42.9501 | -70.7135 | 7.1137 | -2.9921
398.11 | 1.0015 | 0.054652 | 1 | 0.00050028 | 3.8831 | 1.3103 | 1.0017 | 0.057718 | 1 | 0.00038522 | 1 | 0.0030994 | 45.8001 | -75.0719 | 104.9281 |  | 1000000000 | 158491.5721 |  | 42.2104 | -71.7916 | 7.1115 | -3.2802
436.52 | 1.0018 | 0.059913 | 1 | 0.00054855 | 4.2339 | 1.3324 | 1.002 | 0.063273 | 1 | 0.00042238 | 1 | 0.0033985 | 45.0491 | -76.3332 | 103.6668 |  | 1000000000 | 190549.7104 |  | 41.462 | -72.7372 | 7.1089 | -3.596
478.63 | 1.0022 | 0.065676 | 1 | 0.00060146 | 4.6205 | 1.3526 | 1.0024 | 0.069358 | 1 | 0.00046313 | 1 | 0.0037263 | 44.2905 | -77.4954 | 102.5046 |  | 1000000000 | 229086.6769 |  | 40.7065 | -73.5534 | 7.1058 | -3.942
524.81 | 1.0026 | 0.071992 | 1 | 0.0006595 | 5.0463 | 1.3713 | 1.0029 | 0.076025 | 1 | 0.00050781 | 1 | 0.0040858 | 43.5252 | -78.5647 | 101.4353 |  | 1000000000 | 275425.5361 |  | 39.9451 | -74.2435 | 7.102 | -4.3212
575.44 | 1.0031 | 0.07891 | 1 | 0.00072312 | 5.5148 | 1.3885 | 1.0035 | 0.083327 | 1 | 0.0005568 | 1 | 0.00448 | 42.7546 | -79.5469 | 100.4531 |  | 1000000000 | 331131.1936 |  | 39.179 | -74.8104 | 7.0974 | -4.7365
630.96 | 1.0038 | 0.086487 | 1 | 0.00079289 | 6.0302 | 1.4042 | 1.0042 | 0.091324 | 1 | 0.00061052 | 1 | 0.0049122 | 41.9792 | -80.4482 | 99.5518 |  | 1000000000 | 398110.5216 |  | 38.4091 | -75.2569 | 7.0919 | -5.1914
691.83 | 1.0045 | 0.094783 | 1 | 0.00086938 | 6.5966 | 1.4186 | 1.005 | 0.10008 | 1 | 0.00066942 | 1 | 0.0053861 | 41.2001 | -81.2745 | 98.7255 |  | 1000000000 | 478628.7489 |  | 37.6366 | -75.585 | 7.0854 | -5.6895
758.58 | 1.0054 | 0.10387 | 1 | 0.00095326 | 7.219 | 1.4318 | 1.006 | 0.10966 | 1 | 0.00073401 | 1 | 0.0059058 | 40.4178 | -82.0314 | 97.9686 |  | 1000000000 | 575443.6164 |  | 36.8621 | -75.7967 | 7.0775 | -6.2348
831.76 | 1.0065 | 0.1138 | 1 | 0.0010452 | 7.9027 | 1.4439 | 1.0073 | 0.12014 | 1 | 0.00080482 | 1 | 0.0064755 | 39.633 | -82.7244 | 97.2756 |  | 1000000000 | 691824.6976 |  | 36.0867 | -75.8928 | 7.068 | -6.8315
912.01 | 1.0078 | 0.12467 | 1 | 0.0011461 | 8.6535 | 1.455 | 1.0087 | 0.13161 | 1 | 0.00088247 | 1 | 0.0071003 | 38.8459 | -83.3586 | 96.6414 |  | 1000000000 | 831762.2401 |  | 35.311 | -75.8742 | 7.0567 | -7.4844
1000 | 1.0094 | 0.13656 | 1 | 0.0012566 | 9.4777 | 1.4651 | 1.0105 | 0.14414 | 1 | 0.00096761 | 1 | 0.0077853 | 38.0572 | -83.9389 | 96.0611 |  | 1000000000 | 1000000 |  | 34.5359 | -75.7405 | 7.0431 | -8.1984
1096.5 | 1.0113 | 0.14955 | 1 | 0.0013779 | 10.3825 | 1.4743 | 1.0126 | 0.15782 | 1 | 0.001061 | 1 | 0.0085365 | 37.2669 | -84.4699 | 95.5301 |  | 1000000000 | 1202312.25 |  | 33.762 | -75.4911 | 7.0268 | -8.9788
1202.3 | 1.0136 | 0.16373 | 1 | 0.0015109 | 11.3755 | 1.4828 | 1.0151 | 0.17276 | 1 | 0.0011634 | 1 | 0.0093602 | 36.4758 | -84.9558 | 95.0442 |  | 1000000000 | 1445525.29 |  | 32.9903 | -75.1247 | 7.0073 | -9.8311
1318.3 | 1.0163 | 0.17921 | 1 | 0.0016566 | 12.4649 | 1.4905 | 1.0181 | 0.18906 | 1 | 0.0012756 | 1 | 0.010263 | 35.6839 | -85.4006 | 94.5994 |  | 1000000000 | 1737914.89 |  | 32.2218 | -74.6395 | 6.9839 | -10.7611
1445.4 | 1.0195 | 0.19607 | 1 | 0.0018163 | 13.6592 | 1.4975 | 1.0218 | 0.20679 | 1 | 0.0013986 | 1.0001 | 0.011253 | 34.8922 | -85.8081 | 94.1919 |  | 1000000000 | 2089181.16 |  | 31.4579 | -74.0336 | 6.9561 | -11.7745
1584.9 | 1.0234 | 0.21444 | 1 | 0.0019916 | 14.9708 | 1.5039 | 1.0261 | 0.2261 | 1 | 0.0015336 | 1.0001 | 0.012339 | 34.0994 | -86.1825 | 93.8175 |  | 1000000000 | 2511908.01 |  | 30.6984 | -73.3032 | 6.9227 | -12.8794
1737.8 | 1.0281 | 0.23441 | 1 | 0.0021838 | 16.4089 | 1.5098 | 1.0313 | 0.24707 | 1 | 0.0016815 | 1.0001 | 0.013529 | 33.3069 | -86.5269 | 93.4731 |  | 1000000000 | 3019948.84 |  | 29.9457 | -72.4461 | 6.883 | -14.0807
1905.5 | 1.0337 | 0.25609 | 1 | 0.0023945 | 17.9867 | 1.5152 | 1.0375 | 0.26982 | 1 | 0.0018438 | 1.0001 | 0.014834 | 32.5144 | -86.8447 | 93.1553 |  | 1000000000 | 3630930.25 |  | 29.2004 | -71.4588 | 6.8358 | -15.3859
2089.3 | 1.0404 | 0.27958 | 1 | 0.0026255 | 19.7166 | 1.5201 | 1.045 | 0.29443 | 1 | 0.0020216 | 1.0001 | 0.016265 | 31.7226 | -87.1393 | 92.8607 |  | 1000000000 | 4365174.49 |  | 28.4648 | -70.339 | 6.7796 | -16.8003
2290.9 | 1.0484 | 0.30498 | 1 | 0.0028788 | 21.6144 | 1.5245 | 1.0538 | 0.321 | 1 | 0.0022167 | 1.0001 | 0.017834 | 30.9311 | -87.4141 | 92.5859 |  | 1000000000 | 5248222.81 |  | 27.7399 | -69.083 | 6.713 | -18.3311
2511.9 | 1.0579 | 0.33237 | 1 | 0.0031565 | 23.6952 | 1.5286 | 1.0644 | 0.34961 | 1 | 0.0024305 | 1.0002 | 0.019554 | 30.1406 | -87.6724 | 92.3276 |  | 1000000000 | 6309641.61 |  | 27.0282 | -67.6896 | 6.6343 | -19.9828
2754.2 | 1.0692 | 0.36181 | 1 | 0.003461 | 25.977 | 1.5323 | 1.0769 | 0.38029 | 1 | 0.002665 | 1.0002 | 0.02144 | 29.3511 | -87.9177 | 92.0823 |  | 1000000000 | 7585617.64 |  | 26.3314 | -66.1575 | 6.5415 | -21.7602
3020 | 1.0827 | 0.39336 | 1 | 0.003795 | 28.4804 | 1.5357 | 1.0918 | 0.4131 | 1 | 0.0029222 | 1.0002 | 0.023508 | 28.5623 | -88.1537 | 91.8463 |  | 1000000000 | 9120400 |  | 25.6517 | -64.4861 | 6.4324 | -23.6676
3311.3 | 1.0987 | 0.42702 | 1 | 0.0041611 | 31.2243 | 1.5388 | 1.1095 | 0.44801 | 1 | 0.003204 | 1.0003 | 0.025775 | 27.7751 | -88.384 | 91.616 |  | 1000000000 | 10964707.69 |  | 24.992 | -62.679 | 6.3049 | -25.705
3630.8 | 1.1176 | 0.46279 | 1 | 0.0045626 | 34.2341 | 1.5416 | 1.1304 | 0.485 | 1 | 0.0035132 | 1.0003 | 0.028261 | 26.9889 | -88.6127 | 91.3873 |  | 1000000000 | 13182708.64 |  | 24.3545 | -60.7391 | 6.1563 | -27.8736
3981.1 | 1.1399 | 0.50059 | 1 | 0.0050028 | 37.5343 | 1.5442 | 1.1549 | 0.52395 | 1 | 0.0038521 | 1.0004 | 0.030986 | 26.2041 | -88.8439 | 91.1561 |  | 1000000000 | 15849157.21 |  | 23.7419 | -58.6737 | 5.984 | -30.1702
4365.2 | 1.1661 | 0.5403 | 1 | 0.0054854 | 41.1532 | 1.5465 | 1.1838 | 0.56474 | 1 | 0.0042238 | 1.0005 | 0.033974 | 25.4206 | -89.0819 | 90.9181 |  | 1000000000 | 19054971.04 |  | 23.1569 | -56.4924 | 5.7855 | -32.5895
4786.3 | 1.1969 | 0.58178 | 1 | 0.0060146 | 45.1209 | 1.5486 | 1.2176 | 0.60715 | 1 | 0.0046312 | 1.0006 | 0.037249 | 24.6384 | -89.331 | 90.669 |  | 1000000000 | 22908667.69 |  | 22.602 | -54.2081 | 5.5583 | -35.1229
5248.1 | 1.2329 | 0.62479 | 1 | 0.0065949 | 49.4723 | 1.5506 | 1.2571 | 0.65096 | 1 | 0.0050781 | 1.0007 | 0.04084 | 23.8572 | -89.5956 | 90.4044 |  | 1000000000 | 27542553.61 |  | 22.0792 | -51.8356 | 5.2998 | -37.76
5370.3 | 1.2428 | 0.63575 | 1 | 0.0067484 | 50.6238 | 1.551 | 1.2679 | 0.66209 | 1 | 0.0051963 | 1.0008 | 0.04179 | 23.6621 | -89.6647 | 90.3353 |  | 1000000000 | 28840122.09 |  | 21.9538 | -51.2311 | 5.2301 | -38.4336
5432.85 | 1.2479 | 0.64129 | 1 | 0.006827 | 51.2132 | 1.5513 | 1.2735 | 0.66771 | 1 | 0.0052568 | 1.0008 | 0.042277 | 23.5639 | -89.6999 | 90.3001 |  | 1000000000 | 29515859.1225 |  | 21.8916 | -50.9254 | 5.1942 | -38.7745
5495.4 | 1.2531 | 0.64679 | 1 | 0.0069056 | 51.8026 | 1.5515 | 1.2791 | 0.67328 | 1 | 0.0053174 | 1.0008 | 0.042763 | 23.4669 | -89.7351 | 90.2649 |  | 1000000000 | 30199421.16 |  | 21.8306 | -50.6223 | 5.1582 | -39.1128
5559.4 | 1.2584 | 0.65237 | 1 | 0.006986 | 52.4057 | 1.5517 | 1.2849 | 0.67893 | 1 | 0.0053793 | 1.0008 | 0.04326 | 23.3688 | -89.771 | 90.229 |  | 1000000000 | 30906928.36 |  | 21.7694 | -50.3148 | 5.1212 | -39.4562
5623.4 | 1.2638 | 0.6579 | 1 | 0.0070665 | 53.0087 | 1.5519 | 1.2908 | 0.68453 | 1 | 0.0054412 | 1.0008 | 0.043758 | 23.2718 | -89.8068 | 90.1932 |  | 1000000000 | 31622627.56 |  | 21.7095 | -50.0099 | 5.0842 | -39.7969
5688.9 | 1.2693 | 0.66351 | 1 | 0.0071488 | 53.6259 | 1.5521 | 1.2968 | 0.69021 | 1 | 0.0055046 | 1.0009 | 0.044267 | 23.1737 | -89.8434 | 90.1566 |  | 1000000000 | 32363583.21 |  | 21.6494 | -49.7005 | 5.0461 | -40.1429
5754.4 | 1.2749 | 0.66907 | 1 | 0.0072311 | 54.2432 | 1.5524 | 1.3029 | 0.69584 | 1 | 0.005568 | 1.0009 | 0.044776 | 23.0768 | -89.88 | 90.12 |  | 1000000000 | 33113119.36 |  | 21.5906 | -49.394 | 5.008 | -40.486
5821.4 | 1.2806 | 0.67471 | 1 | 0.0073153 | 54.8745 | 1.5526 | 1.3092 | 0.70154 | 1 | 0.0056328 | 1.0009 | 0.045297 | 22.9787 | -89.9173 | 90.0827 |  | 1000000000 | 33888697.96 |  | 21.5317 | -49.0832 | 4.9688 | -40.8342
5888.4 | 1.2864 | 0.6803 | 1 | 0.0073994 | 55.5059 | 1.5528 | 1.3155 | 0.70719 | 1 | 0.0056976 | 1.0009 | 0.045818 | 22.8818 | -89.9546 | 90.0454 |  | 1000000000 | 34673254.56 |  | 21.474 | -48.7752 | 4.9296 | -41.1794
5957 | 1.2923 | 0.68597 | 1 | 0.0074856 | 56.1523 | 1.553 | 1.3219 | 0.71291 | 1 | 0.005764 | 1.0009 | 0.046351 | 22.7837 | -89.9928 | 90.0072 |  | 1000000000 | 35485849 |  | 21.4162 | -48.4629 | 4.8893 | -41.5299
6025.6 | 1.2983 | 0.69159 | 1 | 0.0075718 | 56.7987 | 1.5532 | 1.3285 | 0.71858 | 1 | 0.0058304 | 1.001 | 0.046884 | 22.6867 | -90.0309 | 89.9691 |  | 1000000000 | 36307855.36 |  | 21.3596 | -48.1534 | 4.849 | -41.8774
6095.8 | 1.3045 | 0.69728 | 1 | 0.0076601 | 57.4603 | 1.5534 | 1.3352 | 0.72433 | 1 | 0.0058983 | 1.001 | 0.04743 | 22.5887 | -90.0698 | 89.9302 |  | 1000000000 | 37158777.64 |  | 21.3029 | -47.8398 | 4.8076 | -42.23
6166 | 1.3107 | 0.70292 | 1 | 0.0077483 | 58.1218 | 1.5536 | 1.342 | 0.73001 | 1 | 0.0059662 | 1.001 | 0.047975 | 22.4917 | -90.1087 | 89.8913 |  | 1000000000 | 38019556 |  | 21.2474 | -47.5293 | 4.7661 | -42.5795
6237.8 | 1.3171 | 0.70864 | 1 | 0.0078385 | 58.7984 | 1.5538 | 1.349 | 0.73577 | 1 | 0.0060357 | 1.001 | 0.048533 | 22.3937 | -90.1485 | 89.8515 |  | 1000000000 | 38910148.84 |  | 21.1919 | -47.2148 | 4.7236 | -42.9337
6309.6 | 1.3235 | 0.7143 | 1 | 0.0079287 | 59.475 | 1.554 | 1.356 | 0.74147 | 1 | 0.0061052 | 1.001 | 0.049091 | 22.2968 | -90.1882 | 89.8118 |  | 1000000000 | 39811052.16 |  | 21.1376 | -46.9034 | 4.681 | -43.2848
6383.05 | 1.3302 | 0.72003 | 1 | 0.008021 | 60.1671 | 1.5542 | 1.3632 | 0.74724 | 1 | 0.0061762 | 1.0011 | 0.049662 | 22.1988 | -90.2288 | 89.7712 |  | 1000000000 | 40743327.3025 |  | 21.0832 | -46.5881 | 4.6374 | -43.6407
6456.5 | 1.3368 | 0.72571 | 1 | 0.0081133 | 60.8593 | 1.5544 | 1.3705 | 0.75294 | 1 | 0.0062473 | 1.0011 | 0.050232 | 22.1019 | -90.2694 | 89.7306 |  | 1000000000 | 41686392.25 |  | 21.03 | -46.2761 | 4.5937 | -43.9933
6531.7 | 1.3437 | 0.73146 | 1 | 0.0082078 | 61.5679 | 1.5546 | 1.3779 | 0.75872 | 1 | 0.0063201 | 1.0011 | 0.050817 | 22.0039 | -90.3109 | 89.6891 |  | 1000000000 | 42663104.89 |  | 20.9768 | -45.9599 | 4.5489 | -44.351
6606.9 | 1.3507 | 0.73716 | 1 | 0.0083023 | 62.2766 | 1.5547 | 1.3855 | 0.76444 | 1 | 0.0063928 | 1.0011 | 0.051401 | 21.9069 | -90.3524 | 89.6476 |  | 1000000000 | 43651127.61 |  | 20.9247 | -45.6471 | 4.504 | -44.7053
6683.85 | 1.3578 | 0.74292 | 1 | 0.008399 | 63.0017 | 1.5549 | 1.3932 | 0.77022 | 1 | 0.0064673 | 1.0012 | 0.051999 | 21.8089 | -90.3948 | 89.6052 |  | 1000000000 | 44673850.8225 |  | 20.8727 | -45.3304 | 4.4581 | -45.0643
6760.8 | 1.365 | 0.74863 | 1 | 0.0084957 | 63.7269 | 1.5551 | 1.401 | 0.77595 | 1 | 0.0065417 | 1.0012 | 0.052597 | 21.712 | -90.4372 | 89.5628 |  | 1000000000 | 45708416.64 |  | 20.8217 | -45.0172 | 4.4121 | -45.42
6839.55 | 1.3723 | 0.7544 | 1 | 0.0085946 | 64.469 | 1.5553 | 1.4091 | 0.78174 | 1 | 0.0066179 | 1.0012 | 0.053208 | 21.6139 | -90.4806 | 89.5194 |  | 1000000000 | 46779444.2025 |  | 20.7708 | -44.7002 | 4.3649 | -45.7803
6918.3 | 1.3798 | 0.76012 | 1 | 0.0086936 | 65.2111 | 1.5555 | 1.4171 | 0.78746 | 1 | 0.0066941 | 1.0013 | 0.05382 | 21.517 | -90.5239 | 89.4761 |  | 1000000000 | 47862874.89 |  | 20.721 | -44.3867 | 4.3178 | -46.1372
6998.9 | 1.3874 | 0.7659 | 1 | 0.0087949 | 65.9707 | 1.5556 | 1.4255 | 0.79325 | 1 | 0.0067721 | 1.0013 | 0.054446 | 21.4189 | -90.5682 | 89.4318 |  | 1000000000 | 48984601.21 |  | 20.6712 | -44.0695 | 4.2695 | -46.4987
7079.5 | 1.3951 | 0.77163 | 1 | 0.0088961 | 66.7302 | 1.5558 | 1.4338 | 0.79898 | 1 | 0.0068501 | 1.0013 | 0.055072 | 21.3219 | -90.6125 | 89.3875 |  | 1000000000 | 50119320.25 |  | 20.6226 | -43.7559 | 4.2212 | -46.8566
7161.95 | 1.4031 | 0.77741 | 1 | 0.0089997 | 67.5072 | 1.556 | 1.4424 | 0.80476 | 1 | 0.0069299 | 1.0013 | 0.055712 | 21.2239 | -90.6579 | 89.3421 |  | 1000000000 | 51293527.8025 |  | 20.574 | -43.4388 | 4.1717 | -47.219
7244.4 | 1.411 | 0.78314 | 1 | 0.0091033 | 68.2842 | 1.5562 | 1.4511 | 0.81048 | 1 | 0.0070096 | 1.0014 | 0.056353 | 21.1269 | -90.7031 | 89.2969 |  | 1000000000 | 52481331.36 |  | 20.5265 | -43.1255 | 4.1222 | -47.5777
7328.75 | 1.4192 | 0.78893 | 1 | 0.0092093 | 69.0791 | 1.5563 | 1.46 | 0.81626 | 1 | 0.0070913 | 1.0014 | 0.057008 | 21.0288 | -90.7494 | 89.2506 |  | 1000000000 | 53710576.5625 |  | 20.479 | -42.8087 | 4.0716 | -47.9408
7413.1 | 1.4275 | 0.79465 | 1 | 0.0093153 | 69.874 | 1.5565 | 1.4689 | 0.82197 | 1 | 0.0071729 | 1.0014 | 0.057663 | 20.9319 | -90.7957 | 89.2043 |  | 1000000000 | 54954051.61 |  | 20.4327 | -42.4957 | 4.021 | -48.3
7499.45 | 1.436 | 0.80044 | 1 | 0.0094238 | 70.6877 | 1.5566 | 1.4781 | 0.82774 | 1 | 0.0072564 | 1.0015 | 0.058333 | 20.8338 | -90.8431 | 89.1569 |  | 1000000000 | 56241750.3025 |  | 20.3864 | -42.1792 | 3.9692 | -48.6639
7585.8 | 1.4445 | 0.80616 | 1 | 0.0095323 | 71.5015 | 1.5568 | 1.4874 | 0.83344 | 1 | 0.00734 | 1.0015 | 0.059003 | 20.7368 | -90.8904 | 89.1096 |  | 1000000000 | 57544361.64 |  | 20.3412 | -41.8666 | 3.9174 | -49.0238
7674.15 | 1.4533 | 0.81194 | 1 | 0.0096433 | 72.3341 | 1.557 | 1.4969 | 0.8392 | 1 | 0.0074255 | 1.0015 | 0.059689 | 20.6387 | -90.9388 | 89.0612 |  | 1000000000 | 58892578.2225 |  | 20.296 | -41.5507 | 3.8645 | -49.3881
7762.5 | 1.4621 | 0.81765 | 1 | 0.0097543 | 73.1667 | 1.5571 | 1.5064 | 0.84489 | 1 | 0.0075109 | 1.0016 | 0.060375 | 20.5416 | -90.9872 | 89.0128 |  | 1000000000 | 60256406.25 |  | 20.2519 | -41.2388 | 3.8115 | -49.7484
7852.9 | 1.4712 | 0.82343 | 1 | 0.0098679 | 74.0186 | 1.5573 | 1.5163 | 0.85063 | 1 | 0.0075984 | 1.0016 | 0.061077 | 20.4435 | -91.0367 | 88.9633 |  | 1000000000 | 61668038.41 |  | 20.2079 | -40.9237 | 3.7574 | -50.113
7943.3 | 1.4803 | 0.82913 | 1 | 0.0099815 | 74.8705 | 1.5574 | 1.5262 | 0.8563 | 1 | 0.0076859 | 1.0017 | 0.061779 | 20.3465 | -91.0862 | 88.9138 |  | 1000000000 | 63096014.89 |  | 20.165 | -40.6127 | 3.7033 | -50.4735
8035.8 | 1.4897 | 0.8349 | 1.0001 | 0.010098 | 75.7422 | 1.5576 | 1.5363 | 0.86203 | 1 | 0.0077754 | 1.0017 | 0.062497 | 20.2483 | -91.1367 | 88.8633 |  | 1000000000 | 64574081.64 |  | 20.1221 | -40.2985 | 3.648 | -50.8382
8128.3 | 1.4992 | 0.84059 | 1.0001 | 0.010214 | 76.6139 | 1.5577 | 1.5466 | 0.86768 | 1 | 0.0078649 | 1.0017 | 0.063214 | 20.1512 | -91.1873 | 88.8127 |  | 1000000000 | 66069260.89 |  | 20.0803 | -39.9885 | 3.5928 | -51.1988
8222.95 | 1.5089 | 0.84634 | 1.0001 | 0.010333 | 77.5059 | 1.5579 | 1.5571 | 0.87338 | 1 | 0.0079564 | 1.0018 | 0.063949 | 20.053 | -91.239 | 88.761 |  | 1000000000 | 67616906.7025 |  | 20.0385 | -39.6755 | 3.5363 | -51.5635
8270.275 | 1.5138 | 0.84918 | 1.0001 | 0.010392 | 77.9519 | 1.558 | 1.5623 | 0.87621 | 1 | 0.0080022 | 1.0018 | 0.064316 | 20.0044 | -91.2648 | 88.7352 |  | 1000000000 | 68397448.5756 |  | 20.018 | -39.5206 | 3.5082 | -51.7442
8317.6 | 1.5187 | 0.85201 | 1.0001 | 0.010452 | 78.3979 | 1.558 | 1.5676 | 0.87901 | 1 | 0.008048 | 1.0018 | 0.064683 | 19.9559 | -91.2906 | 88.7094 |  | 1000000000 | 69182469.76 |  | 19.9978 | -39.3667 | 3.48 | -51.9239
8366.05 | 1.5237 | 0.85489 | 1.0001 | 0.010513 | 78.8545 | 1.5581 | 1.573 | 0.88186 | 1 | 0.0080949 | 1.0018 | 0.065059 | 19.9067 | -91.317 | 88.683 |  | 1000000000 | 69990792.6025 |  | 19.9773 | -39.2102 | 3.4511 | -52.1068
8414.5 | 1.5287 | 0.85775 | 1.0001 | 0.010574 | 79.3111 | 1.5582 | 1.5785 | 0.88469 | 1 | 0.0081418 | 1.0019 | 0.065435 | 19.8577 | -91.3435 | 88.6565 |  | 1000000000 | 70803810.25 |  | 19.9571 | -39.0548 | 3.4223 | -52.2887
8462.95 | 1.5338 | 0.86059 | 1.0001 | 0.010634 | 79.7677 | 1.5583 | 1.5839 | 0.88751 | 1 | 0.0081887 | 1.0019 | 0.065811 | 19.8089 | -91.3699 | 88.6301 |  | 1000000000 | 71621522.7025 |  | 19.9372 | -38.9005 | 3.3936 | -52.4694
8511.4 | 1.5388 | 0.86341 | 1.0001 | 0.010695 | 80.2243 | 1.5583 | 1.5894 | 0.8903 | 1 | 0.0082355 | 1.0019 | 0.066187 | 19.7605 | -91.3963 | 88.6037 |  | 1000000000 | 72443929.96 |  | 19.9175 | -38.7472 | 3.3648 | -52.6491
8560.95 | 1.544 | 0.86627 | 1.0001 | 0.010758 | 80.6912 | 1.5584 | 1.595 | 0.89314 | 1 | 0.0082835 | 1.0019 | 0.066571 | 19.7112 | -91.4233 | 88.5767 |  | 1000000000 | 73289864.9025 |  | 19.8976 | -38.5915 | 3.3354 | -52.8317
8610.5 | 1.5492 | 0.86912 | 1.0001 | 0.01082 | 81.1582 | 1.5585 | 1.6006 | 0.89595 | 1 | 0.0083314 | 1.0019 | 0.066956 | 19.6622 | -91.4502 | 88.5498 |  | 1000000000 | 74140710.25 |  | 19.878 | -38.4369 | 3.3061 | -53.0133
8660.05 | 1.5544 | 0.87195 | 1.0001 | 0.010882 | 81.6252 | 1.5585 | 1.6062 | 0.89875 | 1 | 0.0083794 | 1.002 | 0.06734 | 19.6135 | -91.4772 | 88.5228 |  | 1000000000 | 74996466.0025 |  | 19.8586 | -38.2835 | 3.2767 | -53.1937
8709.6 | 1.5596 | 0.87476 | 1.0001 | 0.010944 | 82.0921 | 1.5586 | 1.6118 | 0.90153 | 1 | 0.0084273 | 1.002 | 0.067724 | 19.5651 | -91.5042 | 88.4958 |  | 1000000000 | 75857132.16 |  | 19.8395 | -38.131 | 3.2474 | -53.3731
8760.325 | 1.565 | 0.87761 | 1.0001 | 0.011008 | 82.5702 | 1.5587 | 1.6176 | 0.90435 | 1 | 0.0084764 | 1.002 | 0.068118 | 19.5158 | -91.5317 | 88.4683 |  | 1000000000 | 76743294.1056 |  | 19.8201 | -37.9761 | 3.2175 | -53.5556
8811.05 | 1.5703 | 0.88045 | 1.0001 | 0.011072 | 83.0482 | 1.5588 | 1.6234 | 0.90716 | 1 | 0.0085255 | 1.002 | 0.068511 | 19.4667 | -91.5593 | 88.4407 |  | 1000000000 | 77634602.1025 |  | 19.801 | -37.8223 | 3.1875 | -53.737
8861.775 | 1.5757 | 0.88327 | 1.0001 | 0.011136 | 83.5262 | 1.5588 | 1.6292 | 0.90994 | 1 | 0.0085745 | 1.0021 | 0.068905 | 19.418 | -91.5869 | 88.4131 |  | 1000000000 | 78531056.1506 |  | 19.7822 | -37.6695 | 3.1576 | -53.9173
8912.5 | 1.5811 | 0.88606 | 1.0001 | 0.011199 | 84.0043 | 1.5589 | 1.635 | 0.9127 | 1 | 0.0086236 | 1.0021 | 0.069298 | 19.3695 | -91.6144 | 88.3856 |  | 1000000000 | 79432656.25 |  | 19.7636 | -37.5179 | 3.1277 | -54.0965
8964.4 | 1.5866 | 0.88891 | 1.0001 | 0.011265 | 84.4934 | 1.559 | 1.641 | 0.91551 | 1 | 0.0086738 | 1.0021 | 0.069701 | 19.3202 | -91.6426 | 88.3574 |  | 1000000000 | 80360467.36 |  | 19.7448 | -37.3639 | 3.0972 | -54.2787
9016.3 | 1.5922 | 0.89173 | 1.0001 | 0.01133 | 84.9825 | 1.559 | 1.647 | 0.9183 | 1 | 0.008724 | 1.0021 | 0.070103 | 19.2711 | -91.6708 | 88.3292 |  | 1000000000 | 81293665.69 |  | 19.7262 | -37.211 | 3.0667 | -54.4598
9068.2 | 1.5977 | 0.89453 | 1.0001 | 0.011395 | 85.4716 | 1.5591 | 1.653 | 0.92107 | 1 | 0.0087743 | 1.0022 | 0.070506 | 19.2223 | -91.6989 | 88.3011 |  | 1000000000 | 82232251.24 |  | 19.7079 | -37.0592 | 3.0362 | -54.6398
9120.1 | 1.6033 | 0.89732 | 1.0001 | 0.01146 | 85.9607 | 1.5592 | 1.659 | 0.92381 | 1 | 0.0088245 | 1.0022 | 0.070908 | 19.1738 | -91.7271 | 88.2729 |  | 1000000000 | 83176224.01 |  | 19.6899 | -36.9085 | 3.0058 | -54.8186
9173.2 | 1.609 | 0.90015 | 1.0001 | 0.011527 | 86.4612 | 1.5592 | 1.6651 | 0.9266 | 1 | 0.0088759 | 1.0022 | 0.07132 | 19.1245 | -91.7558 | 88.2442 |  | 1000000000 | 84147598.24 |  | 19.6716 | -36.7554 | 2.9747 | -55.0004
9226.3 | 1.6147 | 0.90295 | 1.0001 | 0.011594 | 86.9616 | 1.5593 | 1.6713 | 0.92937 | 1 | 0.0089272 | 1.0022 | 0.071732 | 19.0754 | -91.7846 | 88.2154 |  | 1000000000 | 85124611.69 |  | 19.6536 | -36.6035 | 2.9437 | -55.1811
9279.4 | 1.6205 | 0.90574 | 1.0001 | 0.01166 | 87.462 | 1.5594 | 1.6775 | 0.93212 | 1 | 0.0089786 | 1.0023 | 0.072143 | 19.0266 | -91.8133 | 88.1867 |  | 1000000000 | 86107264.36 |  | 19.6358 | -36.4527 | 2.9126 | -55.3606
9332.5 | 1.6262 | 0.90851 | 1.0001 | 0.011727 | 87.9624 | 1.5594 | 1.6837 | 0.93485 | 1 | 0.00903 | 1.0023 | 0.072555 | 18.9781 | -91.8421 | 88.1579 |  | 1000000000 | 87095556.25 |  | 19.6183 | -36.303 | 2.8817 | -55.5391
9386.85 | 1.6321 | 0.91133 | 1.0001 | 0.011795 | 88.4746 | 1.5595 | 1.69 | 0.93762 | 1 | 0.0090826 | 1.0023 | 0.072976 | 18.9287 | -91.8715 | 88.1285 |  | 1000000000 | 88112952.9225 |  | 19.6005 | -36.151 | 2.85 | -55.7205
9441.2 | 1.638 | 0.91412 | 1.0001 | 0.011864 | 88.9868 | 1.5596 | 1.6964 | 0.94037 | 1 | 0.0091352 | 1.0023 | 0.073398 | 18.8796 | -91.9008 | 88.0992 |  | 1000000000 | 89136257.44 |  | 19.5831 | -36.0001 | 2.8184 | -55.9008
9495.55 | 1.644 | 0.91689 | 1.0001 | 0.011932 | 89.499 | 1.5596 | 1.7028 | 0.94311 | 1 | 0.0091877 | 1.0024 | 0.073819 | 18.8308 | -91.9302 | 88.0698 |  | 1000000000 | 90165469.8025 |  | 19.5658 | -35.8503 | 2.7868 | -56.0799
9549.9 | 1.6499 | 0.91965 | 1.0001 | 0.012 | 90.0112 | 1.5597 | 1.7092 | 0.94582 | 1 | 0.0092403 | 1.0024 | 0.07424 | 18.7822 | -91.9596 | 88.0404 |  | 1000000000 | 91200590.01 |  | 19.5488 | -35.7016 | 2.7553 | -56.2579
9605.525 | 1.656 | 0.92244 | 1.0001 | 0.01207 | 90.5355 | 1.5598 | 1.7157 | 0.94857 | 1 | 0.0092941 | 1.0024 | 0.074671 | 18.7328 | -91.9896 | 88.0104 |  | 1000000000 | 92266110.5256 |  | 19.5316 | -35.5507 | 2.7231 | -56.4389
9661.15 | 1.6621 | 0.92522 | 1.0001 | 0.01214 | 91.0597 | 1.5598 | 1.7223 | 0.9513 | 1 | 0.009348 | 1.0025 | 0.075102 | 18.6837 | -92.0196 | 87.9804 |  | 1000000000 | 93337819.3225 |  | 19.5146 | -35.4008 | 2.6909 | -56.6187
9716.775 | 1.6682 | 0.92798 | 1.0001 | 0.01221 | 91.5839 | 1.5599 | 1.7289 | 0.95401 | 1 | 0.0094018 | 1.0025 | 0.075533 | 18.6348 | -92.0496 | 87.9504 |  | 1000000000 | 94415716.4006 |  | 19.4978 | -35.2522 | 2.6588 | -56.7974
9772.4 | 1.6743 | 0.93071 | 1.0001 | 0.01228 | 92.1081 | 1.5599 | 1.7355 | 0.9567 | 1 | 0.0094556 | 1.0025 | 0.075965 | 18.5862 | -92.0795 | 87.9205 |  | 1000000000 | 95499801.76 |  | 19.4813 | -35.1046 | 2.6267 | -56.9749
9829.3 | 1.6806 | 0.93349 | 1.0001 | 0.012351 | 92.6444 | 1.56 | 1.7422 | 0.95943 | 1 | 0.0095106 | 1.0025 | 0.076405 | 18.5368 | -92.1101 | 87.8899 |  | 1000000000 | 96615138.49 |  | 19.4646 | -34.9549 | 2.594 | -57.1552
9886.2 | 1.6869 | 0.93625 | 1.0001 | 0.012423 | 93.1806 | 1.5601 | 1.749 | 0.96214 | 1 | 0.0095657 | 1.0026 | 0.076846 | 18.4877 | -92.1408 | 87.8592 |  | 1000000000 | 97736950.44 |  | 19.4482 | -34.8063 | 2.5613 | -57.3344
9943.1 | 1.6932 | 0.93899 | 1.0001 | 0.012494 | 93.7168 | 1.5601 | 1.7558 | 0.96483 | 1 | 0.0096208 | 1.0026 | 0.077287 | 18.4388 | -92.1714 | 87.8286 |  | 1000000000 | 98865237.61 |  | 19.432 | -34.6589 | 2.5286 | -57.5125
10000 | 1.6995 | 0.94171 | 1.0001 | 0.012566 | 94.2531 | 1.5602 | 1.7626 | 0.9675 | 1 | 0.0096758 | 1.0026 | 0.077728 | 18.3902 | -92.2019 | 87.7981 |  | 1000000000 | 100000000 |  | 19.4159 | -34.5126 | 2.496 | -57.6893
10058.25 | 1.706 | 0.94447 | 1.0001 | 0.012639 | 94.802 | 1.5602 | 1.7695 | 0.97021 | 1 | 0.0097322 | 1.0027 | 0.078179 | 18.3407 | -92.2332 | 87.7668 |  | 1000000000 | 101168393.0625 |  | 19.3998 | -34.3641 | 2.4627 | -57.8691
10116.5 | 1.7125 | 0.94721 | 1.0001 | 0.012712 | 95.351 | 1.5603 | 1.7765 | 0.9729 | 1 | 0.0097885 | 1.0027 | 0.078631 | 18.2915 | -92.2645 | 87.7355 |  | 1000000000 | 102343572.25 |  | 19.3838 | -34.2167 | 2.4295 | -58.0478
10174.75 | 1.719 | 0.94993 | 1.0001 | 0.012785 | 95.9 | 1.5604 | 1.7835 | 0.97557 | 1 | 0.0098449 | 1.0027 | 0.079082 | 18.2426 | -92.2957 | 87.7043 |  | 1000000000 | 103525537.5625 |  | 19.3681 | -34.0705 | 2.3963 | -58.2253
10233 | 1.7255 | 0.95262 | 1.0001 | 0.012858 | 96.4489 | 1.5604 | 1.7905 | 0.97822 | 1 | 0.0099012 | 1.0028 | 0.079533 | 18.1939 | -92.3269 | 87.6731 |  | 1000000000 | 104714289 |  | 19.3526 | -33.9254 | 2.3632 | -58.4015
10292.5 | 1.7322 | 0.95536 | 1.0001 | 0.012933 | 97.0097 | 1.5605 | 1.7977 | 0.9809 | 1 | 0.0099588 | 1.0028 | 0.079994 | 18.1445 | -92.3588 | 87.6412 |  | 1000000000 | 105935556.25 |  | 19.3369 | -33.7784 | 2.3294 | -58.5804
10352 | 1.7388 | 0.95807 | 1.0001 | 0.013008 | 97.5704 | 1.5605 | 1.8049 | 0.98356 | 1.0001 | 0.010016 | 1.0028 | 0.080455 | 18.0953 | -92.3907 | 87.6093 |  | 1000000000 | 107163904 |  | 19.3215 | -33.6326 | 2.2957 | -58.7581
10411.5 | 1.7455 | 0.96077 | 1.0001 | 0.013083 | 98.1312 | 1.5606 | 1.8121 | 0.9862 | 1.0001 | 0.010074 | 1.0028 | 0.080916 | 18.0465 | -92.4225 | 87.5775 |  | 1000000000 | 108399332.25 |  | 19.3063 | -33.488 | 2.262 | -58.9345
10471 | 1.7522 | 0.96344 | 1.0001 | 0.013157 | 98.6919 | 1.5607 | 1.8193 | 0.98882 | 1.0001 | 0.010132 | 1.0029 | 0.081376 | 17.9979 | -92.4543 | 87.5457 |  | 1000000000 | 109641841 |  | 19.2912 | -33.3445 | 2.2284 | -59.1098
10532 | 1.7591 | 0.96616 | 1.0001 | 0.013234 | 99.2668 | 1.5607 | 1.8267 | 0.99149 | 1.0001 | 0.010191 | 1.0029 | 0.081849 | 17.9483 | -92.4869 | 87.5131 |  | 1000000000 | 110923024 |  | 19.2761 | -33.1986 | 2.1941 | -59.2883
10593 | 1.766 | 0.96886 | 1.0001 | 0.013311 | 99.8417 | 1.5608 | 1.8341 | 0.99413 | 1.0001 | 0.01025 | 1.0029 | 0.082321 | 17.899 | -92.5194 | 87.4806 |  | 1000000000 | 112211649 |  | 19.2611 | -33.0539 | 2.1598 | -59.4655
10654 | 1.773 | 0.97154 | 1.0001 | 0.013387 | 100.4166 | 1.5608 | 1.8415 | 0.99675 | 1.0001 | 0.010309 | 1.003 | 0.082794 | 17.85 | -92.552 | 87.448 |  | 1000000000 | 113507716 |  | 19.2463 | -32.9104 | 2.1255 | -59.6416
10715 | 1.7799 | 0.97419 | 1.0001 | 0.013464 | 100.9914 | 1.5609 | 1.849 | 0.99935 | 1.0001 | 0.010368 | 1.003 | 0.083266 | 17.8013 | -92.5845 | 87.4155 |  | 1000000000 | 114811225 |  | 19.2318 | -32.768 | 2.0914 | -59.8165
10777.5 | 1.787 | 0.97689 | 1.0001 | 0.013543 | 101.5805 | 1.561 | 1.8566 | 1.002 | 1.0001 | 0.010428 | 1.0031 | 0.08375 | 17.7517 | -92.6177 | 87.3823 |  | 1000000000 | 116154506.25 |  | 19.217 | -32.6233 | 2.0565 | -59.9944
10840 | 1.7941 | 0.97957 | 1.0001 | 0.013621 | 102.1695 | 1.561 | 1.8642 | 1.0046 | 1.0001 | 0.010489 | 1.0031 | 0.084234 | 17.7023 | -92.651 | 87.349 |  | 1000000000 | 117505600 |  | 19.2025 | -32.4799 | 2.0216 | -60.1711
10902.5 | 1.8013 | 0.98223 | 1.0001 | 0.0137 | 102.7585 | 1.5611 | 1.8719 | 1.0072 | 1.0001 | 0.010549 | 1.0031 | 0.084717 | 17.6532 | -92.6842 | 87.3158 |  | 1000000000 | 118864506.25 |  | 19.1882 | -32.3376 | 1.9868 | -60.3466
10965 | 1.8084 | 0.98487 | 1.0001 | 0.013778 | 103.3475 | 1.5611 | 1.8796 | 1.0098 | 1.0001 | 0.010609 | 1.0032 | 0.085201 | 17.6044 | -92.7174 | 87.2826 |  | 1000000000 | 120231225 |  | 19.1741 | -32.1965 | 1.9521 | -60.5209
11028.75 | 1.8157 | 0.98753 | 1.0001 | 0.013858 | 103.9483 | 1.5612 | 1.8874 | 1.0124 | 1.0001 | 0.010671 | 1.0032 | 0.085695 | 17.5549 | -92.7513 | 87.2487 |  | 1000000000 | 121633326.5625 |  | 19.1599 | -32.0538 | 1.9168 | -60.6974
11092.5 | 1.823 | 0.99018 | 1.0001 | 0.013938 | 104.5491 | 1.5612 | 1.8953 | 1.015 | 1.0001 | 0.010733 | 1.0032 | 0.086188 | 17.5056 | -92.7851 | 87.2149 |  | 1000000000 | 123043556.25 |  | 19.1459 | -31.9123 | 1.8815 | -60.8727
11156.25 | 1.8304 | 0.99281 | 1.0001 | 0.014018 | 105.1499 | 1.5613 | 1.9031 | 1.0176 | 1.0001 | 0.010794 | 1.0033 | 0.086681 | 17.4566 | -92.8189 | 87.1811 |  | 1000000000 | 124461914.0625 |  | 19.1321 | -31.772 | 1.8464 | -61.0468
11220 | 1.8377 | 0.99541 | 1.0001 | 0.014099 | 105.7507 | 1.5613 | 1.911 | 1.0201 | 1.0001 | 0.010856 | 1.0033 | 0.087175 | 17.4079 | -92.8526 | 87.1474 |  | 1000000000 | 125888400 |  | 19.1185 | -31.6329 | 1.8113 | -61.2197
11285.5 | 1.8453 | 0.99806 | 1.0001 | 0.014181 | 106.368 | 1.5614 | 1.9191 | 1.0227 | 1.0001 | 0.01092 | 1.0033 | 0.087681 | 17.3582 | -92.8873 | 87.1127 |  | 1000000000 | 127362510.25 |  | 19.1047 | -31.4911 | 1.7753 | -61.3961
11351 | 1.8528 | 1.0007 | 1.0001 | 0.014263 | 106.9853 | 1.5614 | 1.9272 | 1.0253 | 1.0001 | 0.010983 | 1.0034 | 0.088188 | 17.3087 | -92.9219 | 87.0781 |  | 1000000000 | 128845201 |  | 19.0911 | -31.3506 | 1.7394 | -61.5713
11416.5 | 1.8604 | 1.0033 | 1.0001 | 0.014345 | 107.6026 | 1.5615 | 1.9354 | 1.0278 | 1.0001 | 0.011046 | 1.0034 | 0.088695 | 17.2595 | -92.9565 | 87.0435 |  | 1000000000 | 130336472.25 |  | 19.0777 | -31.2113 | 1.7036 | -61.7452
11482 | 1.868 | 1.0059 | 1.0001 | 0.014428 | 108.2199 | 1.5616 | 1.9435 | 1.0303 | 1.0001 | 0.01111 | 1.0035 | 0.089202 | 17.2106 | -92.9911 | 87.0089 |  | 1000000000 | 131836324 |  | 19.0645 | -31.0731 | 1.6679 | -61.9179
11548.75 | 1.8758 | 1.0085 | 1.0001 | 0.014512 | 108.849 | 1.5616 | 1.9518 | 1.0329 | 1.0001 | 0.011174 | 1.0035 | 0.089718 | 17.161 | -93.0263 | 86.9737 |  | 1000000000 | 133373626.5625 |  | 19.0512 | -30.9336 | 1.6316 | -62.0927
11615.5 | 1.8835 | 1.0111 | 1.0001 | 0.014595 | 109.4781 | 1.5617 | 1.9602 | 1.0354 | 1.0001 | 0.011239 | 1.0035 | 0.090234 | 17.1116 | -93.0614 | 86.9386 |  | 1000000000 | 134919840.25 |  | 19.0381 | -30.7952 | 1.5953 | -62.2662
11682.25 | 1.8913 | 1.0137 | 1.0001 | 0.014679 | 110.1072 | 1.5617 | 1.9685 | 1.0379 | 1.0001 | 0.011303 | 1.0036 | 0.090751 | 17.0626 | -93.0966 | 86.9034 |  | 1000000000 | 136474965.0625 |  | 19.0252 | -30.658 | 1.5592 | -62.4385
11749 | 1.8991 | 1.0162 | 1.0001 | 0.014763 | 110.7362 | 1.5618 | 1.9769 | 1.0404 | 1.0001 | 0.011368 | 1.0036 | 0.091267 | 17.0138 | -93.1317 | 86.8683 |  | 1000000000 | 138039001 |  | 19.0125 | -30.522 | 1.5231 | -62.6096
11817.5 | 1.9071 | 1.0188 | 1.0001 | 0.014849 | 111.3818 | 1.5618 | 1.9854 | 1.043 | 1.0001 | 0.011434 | 1.0037 | 0.091797 | 16.9641 | -93.1677 | 86.8323 |  | 1000000000 | 139653306.25 |  | 18.9997 | -30.3837 | 1.4862 | -62.784
11886 | 1.9151 | 1.0214 | 1.0001 | 0.014935 | 112.0274 | 1.5619 | 1.994 | 1.0455 | 1.0001 | 0.011501 | 1.0037 | 0.092326 | 16.9146 | -93.2036 | 86.7964 |  | 1000000000 | 141276996 |  | 18.987 | -30.2466 | 1.4494 | -62.957
11954.5 | 1.9232 | 1.024 | 1.0001 | 0.015021 | 112.6729 | 1.5619 | 2.0026 | 1.048 | 1.0001 | 0.011567 | 1.0038 | 0.092856 | 16.8653 | -93.2395 | 86.7605 |  | 1000000000 | 142910070.25 |  | 18.9745 | -30.1107 | 1.4127 | -63.1289
12023 | 1.9312 | 1.0265 | 1.0001 | 0.015107 | 113.3185 | 1.562 | 2.0113 | 1.0504 | 1.0001 | 0.011633 | 1.0038 | 0.093385 | 16.8164 | -93.2754 | 86.7246 |  | 1000000000 | 144552529 |  | 18.9621 | -29.9759 | 1.3761 | -63.2995
12093 | 1.9394 | 1.0291 | 1.0001 | 0.015195 | 113.9782 | 1.562 | 2.0201 | 1.0529 | 1.0001 | 0.011701 | 1.0038 | 0.093927 | 16.7666 | -93.3121 | 86.6879 |  | 1000000000 | 146240649 |  | 18.9497 | -29.8395 | 1.3387 | -63.4726
12163 | 1.9477 | 1.0316 | 1.0001 | 0.015283 | 114.6379 | 1.5621 | 2.0289 | 1.0554 | 1.0001 | 0.011769 | 1.0039 | 0.094468 | 16.7172 | -93.3487 | 86.6513 |  | 1000000000 | 147938569 |  | 18.9375 | -29.7042 | 1.3015 | -63.6445
12233 | 1.956 | 1.0341 | 1.0001 | 0.015371 | 115.2976 | 1.5621 | 2.0378 | 1.0579 | 1.0001 | 0.011836 | 1.0039 | 0.095009 | 16.668 | -93.3853 | 86.6147 |  | 1000000000 | 149646289 |  | 18.9254 | -29.5701 | 1.2644 | -63.8151
12303 | 1.9642 | 1.0367 | 1.0001 | 0.015459 | 115.9574 | 1.5622 | 2.0466 | 1.0603 | 1.0001 | 0.011904 | 1.004 | 0.09555 | 16.619 | -93.4218 | 86.5782 |  | 1000000000 | 151363809 |  | 18.9136 | -29.4373 | 1.2273 | -63.9845
12374.5 | 1.9727 | 1.0392 | 1.0001 | 0.015549 | 116.6312 | 1.5622 | 2.0557 | 1.0628 | 1.0001 | 0.011973 | 1.004 | 0.096102 | 16.5693 | -93.4591 | 86.5409 |  | 1000000000 | 153128250.25 |  | 18.9016 | -29.3028 | 1.1896 | -64.1563
12446 | 1.9812 | 1.0417 | 1.0001 | 0.015639 | 117.305 | 1.5623 | 2.0648 | 1.0652 | 1.0001 | 0.012042 | 1.0041 | 0.096655 | 16.5199 | -93.4963 | 86.5037 |  | 1000000000 | 154902916 |  | 18.8898 | -29.1695 | 1.152 | -64.3269
12517.5 | 1.9897 | 1.0442 | 1.0001 | 0.015729 | 117.9789 | 1.5623 | 2.0738 | 1.0676 | 1.0001 | 0.012111 | 1.0041 | 0.097207 | 16.4708 | -93.5335 | 86.4665 |  | 1000000000 | 156687806.25 |  | 18.8782 | -29.0373 | 1.1144 | -64.4962
12589 | 1.9982 | 1.0467 | 1.0001 | 0.015818 | 118.6527 | 1.5624 | 2.0829 | 1.07 | 1.0001 | 0.012181 | 1.0042 | 0.09776 | 16.4219 | -93.5707 | 86.4293 |  | 1000000000 | 158482921 |  | 18.8667 | -28.9064 | 1.077 | -64.6643
12662.25 | 2.0069 | 1.0492 | 1.0001 | 0.015911 | 119.3431 | 1.5624 | 2.0923 | 1.0725 | 1.0001 | 0.012252 | 1.0042 | 0.098326 | 16.3721 | -93.6088 | 86.3912 |  | 1000000000 | 160332575.0625 |  | 18.8551 | -28.7735 | 1.0388 | -64.8353
12735.5 | 2.0156 | 1.0517 | 1.0001 | 0.016003 | 120.0334 | 1.5625 | 2.1016 | 1.0749 | 1.0001 | 0.012322 | 1.0043 | 0.098892 | 16.3226 | -93.6468 | 86.3532 |  | 1000000000 | 162192960.25 |  | 18.8437 | -28.6418 | 1.0007 | -65.005
12808.75 | 2.0244 | 1.0541 | 1.0001 | 0.016095 | 120.7238 | 1.5625 | 2.111 | 1.0773 | 1.0001 | 0.012393 | 1.0043 | 0.099457 | 16.2733 | -93.6848 | 86.3152 |  | 1000000000 | 164064076.5625 |  | 18.8325 | -28.5113 | 0.96263 | -65.1735
12882 | 2.0331 | 1.0566 | 1.0001 | 0.016187 | 121.4141 | 1.5626 | 2.1203 | 1.0797 | 1.0001 | 0.012464 | 1.0044 | 0.10002 | 16.2243 | -93.7227 | 86.2773 |  | 1000000000 | 165945924 |  | 18.8214 | -28.3819 | 0.92472 | -65.3407
12957.25 | 2.0421 | 1.0591 | 1.0001 | 0.016281 | 122.1233 | 1.5626 | 2.13 | 1.0821 | 1.0001 | 0.012537 | 1.0044 | 0.1006 | 16.1743 | -93.7616 | 86.2384 |  | 1000000000 | 167890327.5625 |  | 18.8102 | -28.2503 | 0.88589 | -65.5113
13032.5 | 2.0511 | 1.0615 | 1.0001 | 0.016376 | 122.8325 | 1.5627 | 2.1396 | 1.0845 | 1.0001 | 0.01261 | 1.0045 | 0.10119 | 16.1245 | -93.8005 | 86.1995 |  | 1000000000 | 169846056.25 |  | 18.7992 | -28.1199 | 0.84717 | -65.6807
13107.75 | 2.0602 | 1.064 | 1.0001 | 0.01647 | 123.5417 | 1.5627 | 2.1493 | 1.0869 | 1.0001 | 0.012683 | 1.0045 | 0.10177 | 16.0751 | -93.8394 | 86.1606 |  | 1000000000 | 171813110.0625 |  | 18.7883 | -27.9906 | 0.80857 | -65.8487
13183 | 2.0692 | 1.0664 | 1.0001 | 0.016565 | 124.2509 | 1.5627 | 2.159 | 1.0892 | 1.0001 | 0.012755 | 1.0046 | 0.10235 | 16.0258 | -93.8782 | 86.1218 |  | 1000000000 | 173791489 |  | 18.7776 | -27.8626 | 0.77007 | -66.0156
13259.75 | 2.0785 | 1.0689 | 1.0001 | 0.016661 | 124.9742 | 1.5628 | 2.1688 | 1.0916 | 1.0001 | 0.01283 | 1.0046 | 0.10294 | 15.9759 | -93.9177 | 86.0823 |  | 1000000000 | 175820970.0625 |  | 18.7668 | -27.7332 | 0.73093 | -66.1845
13336.5 | 2.0877 | 1.0713 | 1.0001 | 0.016758 | 125.6975 | 1.5628 | 2.1787 | 1.0939 | 1.0001 | 0.012904 | 1.0047 | 0.10353 | 15.9263 | -93.9572 | 86.0428 |  | 1000000000 | 177862232.25 |  | 18.7562 | -27.605 | 0.6919 | -66.3522
13413.25 | 2.097 | 1.0737 | 1.0001 | 0.016854 | 126.4209 | 1.5629 | 2.1886 | 1.0963 | 1.0001 | 0.012978 | 1.0047 | 0.10412 | 15.8769 | -93.9967 | 86.0033 |  | 1000000000 | 179915275.5625 |  | 18.7457 | -27.478 | 0.653 | -66.5186
13490 | 2.1063 | 1.0761 | 1.0001 | 0.01695 | 127.1442 | 1.5629 | 2.1985 | 1.0986 | 1.0001 | 0.013052 | 1.0048 | 0.10472 | 15.8278 | -94.0361 | 85.9639 |  | 1000000000 | 181980100 |  | 18.7354 | -27.3522 | 0.6142 | -66.6839
13568.5 | 2.1158 | 1.0785 | 1.0001 | 0.017049 | 127.884 | 1.563 | 2.2087 | 1.1009 | 1.0001 | 0.013128 | 1.0048 | 0.10532 | 15.7779 | -94.0764 | 85.9236 |  | 1000000000 | 184104192.25 |  | 18.7251 | -27.2247 | 0.57465 | -66.8516
13647 | 2.1253 | 1.0809 | 1.0001 | 0.017148 | 128.6238 | 1.563 | 2.2189 | 1.1033 | 1.0001 | 0.013204 | 1.0049 | 0.10593 | 15.7282 | -94.1166 | 85.8834 |  | 1000000000 | 186240609 |  | 18.7148 | -27.0985 | 0.53522 | -67.0181
13725.5 | 2.1348 | 1.0833 | 1.0001 | 0.017246 | 129.3637 | 1.5631 | 2.229 | 1.1056 | 1.0001 | 0.01328 | 1.0049 | 0.10653 | 15.6788 | -94.1568 | 85.8432 |  | 1000000000 | 188389350.25 |  | 18.7048 | -26.9734 | 0.49591 | -67.1834
13804 | 2.1443 | 1.0856 | 1.0002 | 0.017345 | 130.1035 | 1.5631 | 2.2392 | 1.1079 | 1.0001 | 0.013356 | 1.005 | 0.10714 | 15.6297 | -94.1969 | 85.8031 |  | 1000000000 | 190550416 |  | 18.6948 | -26.8495 | 0.45672 | -67.3474
13884.25 | 2.1541 | 1.088 | 1.0002 | 0.017446 | 130.8598 | 1.5632 | 2.2497 | 1.1102 | 1.0001 | 0.013434 | 1.0051 | 0.10776 | 15.5798 | -94.2379 | 85.7621 |  | 1000000000 | 192772398.0625 |  | 18.6848 | -26.724 | 0.41678 | -67.5139
13964.5 | 2.1639 | 1.0904 | 1.0002 | 0.017547 | 131.6161 | 1.5632 | 2.2601 | 1.1125 | 1.0001 | 0.013511 | 1.0051 | 0.10838 | 15.5301 | -94.2789 | 85.7211 |  | 1000000000 | 195007260.25 |  | 18.675 | -26.5997 | 0.37697 | -67.6792
14044.75 | 2.1736 | 1.0927 | 1.0002 | 0.017647 | 132.3724 | 1.5632 | 2.2705 | 1.1147 | 1.0001 | 0.013589 | 1.0052 | 0.109 | 15.4807 | -94.3198 | 85.6802 |  | 1000000000 | 197255002.5625 |  | 18.6653 | -26.4766 | 0.33729 | -67.8432
14125 | 2.1834 | 1.0951 | 1.0002 | 0.017748 | 133.1287 | 1.5633 | 2.281 | 1.117 | 1.0001 | 0.013667 | 1.0052 | 0.10962 | 15.4316 | -94.3606 | 85.6394 |  | 1000000000 | 199515625 |  | 18.6557 | -26.3546 | 0.29773 | -68.006
14207.25 | 2.1935 | 1.0974 | 1.0002 | 0.017851 | 133.9039 | 1.5633 | 2.2917 | 1.1193 | 1.0001 | 0.013746 | 1.0053 | 0.11025 | 15.3815 | -94.4025 | 85.5975 |  | 1000000000 | 201845952.5625 |  | 18.646 | -26.2308 | 0.25732 | -68.1716
14289.5 | 2.2036 | 1.0998 | 1.0002 | 0.017955 | 134.6791 | 1.5634 | 2.3025 | 1.1215 | 1.0001 | 0.013826 | 1.0054 | 0.11088 | 15.3318 | -94.4442 | 85.5558 |  | 1000000000 | 204189810.25 |  | 18.6365 | -26.1082 | 0.21704 | -68.336
14371.75 | 2.2136 | 1.1021 | 1.0002 | 0.018058 | 135.4542 | 1.5634 | 2.3133 | 1.1238 | 1.0001 | 0.013905 | 1.0054 | 0.11152 | 15.2822 | -94.486 | 85.514 |  | 1000000000 | 206547198.0625 |  | 18.6272 | -25.9868 | 0.17689 | -68.4992
14454 | 2.2237 | 1.1044 | 1.0002 | 0.018161 | 136.2294 | 1.5635 | 2.324 | 1.126 | 1.0001 | 0.013985 | 1.0055 | 0.11215 | 15.233 | -94.5277 | 85.4723 |  | 1000000000 | 208918116 |  | 18.6179 | -25.8665 | 0.13687 | -68.6611
14622.5 | 2.2444 | 1.109 | 1.0002 | 0.018373 | 137.8174 | 1.5635 | 2.3461 | 1.1305 | 1.0001 | 0.014148 | 1.0056 | 0.11345 | 15.1329 | -94.6129 | 85.3871 |  | 1000000000 | 213817506.25 |  | 18.5995 | -25.6237 | 0.055297 | -68.9892
14706.75 | 2.2548 | 1.1113 | 1.0002 | 0.018479 | 138.6115 | 1.5636 | 2.3572 | 1.1327 | 1.0001 | 0.014229 | 1.0057 | 0.1141 | 15.0833 | -94.6555 | 85.3445 |  | 1000000000 | 216288495.5625 |  | 18.5904 | -25.5041 | 0.014714 | -69.1514
14791 | 2.2652 | 1.1136 | 1.0002 | 0.018585 | 139.4055 | 1.5636 | 2.3683 | 1.1349 | 1.0001 | 0.014311 | 1.0057 | 0.11475 | 15.034 | -94.698 | 85.302 |  | 1000000000 | 218773681 |  | 18.5815 | -25.3856 | -0.025732 | -69.3124
14877.25 | 2.2758 | 1.1159 | 1.0002 | 0.018693 | 140.2183 | 1.5637 | 2.3796 | 1.1371 | 1.0001 | 0.014394 | 1.0058 | 0.11541 | 14.9837 | -94.7415 | 85.2585 |  | 1000000000 | 221332567.5625 |  | 18.5726 | -25.2655 | -0.066999 | -69.476
14963.5 | 2.2865 | 1.1181 | 1.0002 | 0.018801 | 141.0312 | 1.5637 | 2.391 | 1.1393 | 1.0001 | 0.014478 | 1.0059 | 0.11608 | 14.9338 | -94.7849 | 85.2151 |  | 1000000000 | 223906332.25 |  | 18.5637 | -25.1466 | -0.10812 | -69.6383
15049.75 | 2.2971 | 1.1204 | 1.0002 | 0.01891 | 141.8441 | 1.5637 | 2.4024 | 1.1415 | 1.0001 | 0.014561 | 1.0059 | 0.11674 | 14.8841 | -94.8283 | 85.1717 |  | 1000000000 | 226494975.0625 |  | 18.555 | -25.0288 | -0.14911 | -69.7995
15136 | 2.3078 | 1.1226 | 1.0002 | 0.019018 | 142.6569 | 1.5638 | 2.4138 | 1.1436 | 1.0001 | 0.014645 | 1.006 | 0.11741 | 14.8347 | -94.8716 | 85.1284 |  | 1000000000 | 229098496 |  | 18.5465 | -24.9122 | -0.18995 | -69.9594
15224 | 2.3187 | 1.1249 | 1.0002 | 0.019129 | 143.4863 | 1.5638 | 2.4254 | 1.1458 | 1.0001 | 0.01473 | 1.0061 | 0.11808 | 14.7846 | -94.9158 | 85.0842 |  | 1000000000 | 231770176 |  | 18.5379 | -24.7944 | -0.23148 | -70.1214
15312 | 2.3296 | 1.1271 | 1.0002 | 0.019239 | 144.3157 | 1.5639 | 2.437 | 1.148 | 1.0001 | 0.014815 | 1.0061 | 0.11876 | 14.7347 | -94.9599 | 85.0401 |  | 1000000000 | 234457344 |  | 18.5294 | -24.6778 | -0.27286 | -70.2821
15400 | 2.3406 | 1.1294 | 1.0002 | 0.01935 | 145.145 | 1.5639 | 2.4487 | 1.1501 | 1.0001 | 0.0149 | 1.0062 | 0.11944 | 14.6851 | -95.0039 | 84.9961 |  | 1000000000 | 237160000 |  | 18.521 | -24.5623 | -0.3141 | -70.4417
15488 | 2.3515 | 1.1315 | 1.0002 | 0.01946 | 145.9744 | 1.5639 | 2.4603 | 1.1522 | 1.0001 | 0.014985 | 1.0063 | 0.12011 | 14.6358 | -95.048 | 84.952 |  | 1000000000 | 239878144 |  | 18.5128 | -24.4479 | -0.3552 | -70.6
15578.25 | 2.3627 | 1.1338 | 1.0002 | 0.019574 | 146.825 | 1.564 | 2.4723 | 1.1544 | 1.0001 | 0.015073 | 1.0064 | 0.12081 | 14.5855 | -95.093 | 84.907 |  | 1000000000 | 242681873.0625 |  | 18.5045 | -24.3318 | -0.39719 | -70.7612
15668.5 | 2.374 | 1.136 | 1.0002 | 0.019687 | 147.6755 | 1.564 | 2.4843 | 1.1565 | 1.0001 | 0.01516 | 1.0064 | 0.1215 | 14.5355 | -95.1381 | 84.8619 |  | 1000000000 | 245501892.25 |  | 18.4963 | -24.2169 | -0.43904 | -70.9212
15758.75 | 2.3852 | 1.1382 | 1.0002 | 0.0198 | 148.5261 | 1.5641 | 2.4963 | 1.1586 | 1.0001 | 0.015247 | 1.0065 | 0.1222 | 14.4857 | -95.183 | 84.817 |  | 1000000000 | 248338201.5625 |  | 18.4883 | -24.1031 | -0.48074 | -71.08
15849 | 2.3965 | 1.1404 | 1.0002 | 0.019914 | 149.3767 | 1.5641 | 2.5083 | 1.1607 | 1.0001 | 0.015334 | 1.0066 | 0.12289 | 14.4362 | -95.228 | 84.772 |  | 1000000000 | 251190801 |  | 18.4803 | -23.9904 | -0.52229 | -71.2375
15941.25 | 2.408 | 1.1425 | 1.0002 | 0.02003 | 150.2461 | 1.5641 | 2.5206 | 1.1628 | 1.0001 | 0.015424 | 1.0067 | 0.1236 | 14.3859 | -95.2738 | 84.7262 |  | 1000000000 | 254123451.5625 |  | 18.4724 | -23.8764 | -0.5646 | -71.3974
16033.5 | 2.4196 | 1.1447 | 1.0002 | 0.020146 | 151.1155 | 1.5642 | 2.5329 | 1.1649 | 1.0001 | 0.015513 | 1.0067 | 0.12431 | 14.3359 | -95.3196 | 84.6804 |  | 1000000000 | 257073122.25 |  | 18.4645 | -23.7636 | -0.60676 | -71.5561
16125.75 | 2.4311 | 1.1469 | 1.0002 | 0.020261 | 151.9849 | 1.5642 | 2.5452 | 1.167 | 1.0001 | 0.015602 | 1.0068 | 0.12502 | 14.2862 | -95.3654 | 84.6346 |  | 1000000000 | 260039813.0625 |  | 18.4568 | -23.6518 | -0.64877 | -71.7136
16218 | 2.4427 | 1.149 | 1.0002 | 0.020377 | 152.8543 | 1.5643 | 2.5575 | 1.1691 | 1.0001 | 0.015691 | 1.0069 | 0.12573 | 14.2367 | -95.4111 | 84.5889 |  | 1000000000 | 263023524 |  | 18.4491 | -23.5412 | -0.69063 | -71.8699
16312.5 | 2.4545 | 1.1512 | 1.0002 | 0.020496 | 153.7449 | 1.5643 | 2.5701 | 1.1712 | 1.0001 | 0.015783 | 1.007 | 0.12646 | 14.1863 | -95.4579 | 84.5421 |  | 1000000000 | 266097656.25 |  | 18.4414 | -23.4291 | -0.73335 | -72.0288
16407 | 2.4664 | 1.1533 | 1.0002 | 0.020615 | 154.6356 | 1.5643 | 2.5828 | 1.1732 | 1.0001 | 0.015874 | 1.0071 | 0.12718 | 14.1361 | -95.5046 | 84.4954 |  | 1000000000 | 269189649 |  | 18.4339 | -23.3181 | -0.77591 | -72.1865
16501.5 | 2.4783 | 1.1554 | 1.0002 | 0.020733 | 155.5262 | 1.5644 | 2.5954 | 1.1753 | 1.0001 | 0.015966 | 1.0071 | 0.12791 | 14.0863 | -95.5512 | 84.4488 |  | 1000000000 | 272299502.25 |  | 18.4264 | -23.2082 | -0.81831 | -72.343
16596 | 2.4902 | 1.1576 | 1.0002 | 0.020852 | 156.4168 | 1.5644 | 2.6081 | 1.1773 | 1.0001 | 0.016057 | 1.0072 | 0.12863 | 14.0367 | -95.5978 | 84.4022 |  | 1000000000 | 275427216 |  | 18.4191 | -23.0995 | -0.86056 | -72.4984
16692.5 | 2.5023 | 1.1597 | 1.0002 | 0.020973 | 157.3263 | 1.5644 | 2.621 | 1.1793 | 1.0001 | 0.01615 | 1.0073 | 0.12938 | 13.9863 | -95.6454 | 84.3546 |  | 1000000000 | 278639556.25 |  | 18.4117 | -22.9895 | -0.90354 | -72.6558
16789 | 2.5145 | 1.1618 | 1.0002 | 0.021095 | 158.2358 | 1.5645 | 2.634 | 1.1814 | 1.0001 | 0.016244 | 1.0074 | 0.13012 | 13.9363 | -95.6929 | 84.3071 |  | 1000000000 | 281870521 |  | 18.4044 | -22.8807 | -0.94635 | -72.8121
16885.5 | 2.5266 | 1.1639 | 1.0002 | 0.021216 | 159.1452 | 1.5645 | 2.647 | 1.1834 | 1.0001 | 0.016337 | 1.0075 | 0.13086 | 13.8865 | -95.7403 | 84.2597 |  | 1000000000 | 285120110.25 |  | 18.3973 | -22.7731 | -0.98901 | -72.9672
16982 | 2.5388 | 1.1659 | 1.0002 | 0.021337 | 160.0547 | 1.5645 | 2.6599 | 1.1854 | 1.0001 | 0.01643 | 1.0076 | 0.1316 | 13.8369 | -95.7876 | 84.2124 |  | 1000000000 | 288388324 |  | 18.3903 | -22.6665 | -1.0315 | -73.1212
17081 | 2.5513 | 1.168 | 1.0002 | 0.021461 | 160.9877 | 1.5646 | 2.6732 | 1.1874 | 1.0001 | 0.016526 | 1.0076 | 0.13236 | 13.7864 | -95.8362 | 84.1638 |  | 1000000000 | 291760561 |  | 18.3831 | -22.5583 | -1.0749 | -73.2779
17180 | 2.5638 | 1.1701 | 1.0002 | 0.021586 | 161.9208 | 1.5646 | 2.6866 | 1.1894 | 1.0001 | 0.016622 | 1.0077 | 0.13312 | 13.7361 | -95.8847 | 84.1153 |  | 1000000000 | 295152400 |  | 18.3761 | -22.4512 | -1.1182 | -73.4335
17279 | 2.5764 | 1.1722 | 1.0002 | 0.02171 | 162.8538 | 1.5647 | 2.6999 | 1.1914 | 1.0001 | 0.016718 | 1.0078 | 0.13388 | 13.6861 | -95.9331 | 84.0669 |  | 1000000000 | 298563841 |  | 18.3692 | -22.3452 | -1.1613 | -73.5879
17378 | 2.5889 | 1.1742 | 1.0002 | 0.021834 | 163.7868 | 1.5647 | 2.7133 | 1.1933 | 1.0001 | 0.016814 | 1.0079 | 0.13464 | 13.6364 | -95.9815 | 84.0185 |  | 1000000000 | 301994884 |  | 18.3625 | -22.2403 | -1.2042 | -73.7412
17479.25 | 2.6018 | 1.1763 | 1.0002 | 0.021962 | 164.7411 | 1.5647 | 2.7269 | 1.1953 | 1.0001 | 0.016911 | 1.008 | 0.13542 | 13.5858 | -96.0309 | 83.9691 |  | 1000000000 | 305524180.5625 |  | 18.3556 | -22.1341 | -1.248 | -73.8967
17580.5 | 2.6146 | 1.1783 | 1.0002 | 0.022089 | 165.6953 | 1.5648 | 2.7406 | 1.1973 | 1.0001 | 0.017009 | 1.0081 | 0.13619 | 13.5355 | -96.0802 | 83.9198 |  | 1000000000 | 309073980.25 |  | 18.3489 | -22.0291 | -1.2915 | -74.0511
17681.75 | 2.6275 | 1.1804 | 1.0002 | 0.022216 | 166.6496 | 1.5648 | 2.7543 | 1.1992 | 1.0001 | 0.017107 | 1.0082 | 0.13697 | 13.4855 | -96.1295 | 83.8705 |  | 1000000000 | 312644283.0625 |  | 18.3423 | -21.9251 | -1.3349 | -74.2044
17783 | 2.6403 | 1.1824 | 1.0002 | 0.022343 | 167.6038 | 1.5648 | 2.768 | 1.2012 | 1.0001 | 0.017205 | 1.0083 | 0.13775 | 13.4358 | -96.1787 | 83.8213 |  | 1000000000 | 316235089 |  | 18.3358 | -21.8222 | -1.3782 | -74.3565
17886.5 | 2.6535 | 1.1844 | 1.0003 | 0.022473 | 168.5793 | 1.5649 | 2.782 | 1.2031 | 1.0001 | 0.017305 | 1.0084 | 0.13854 | 13.3852 | -96.229 | 83.771 |  | 1000000000 | 319926882.25 |  | 18.3292 | -21.7182 | -1.4222 | -74.5108
17990 | 2.6667 | 1.1864 | 1.0003 | 0.022603 | 169.5547 | 1.5649 | 2.796 | 1.205 | 1.0002 | 0.017406 | 1.0085 | 0.13933 | 13.3349 | -96.2792 | 83.7208 |  | 1000000000 | 323640100 |  | 18.3227 | -21.6152 | -1.466 | -74.664
18093.5 | 2.6799 | 1.1884 | 1.0003 | 0.022733 | 170.5302 | 1.5649 | 2.8101 | 1.207 | 1.0002 | 0.017506 | 1.0086 | 0.14013 | 13.2849 | -96.3294 | 83.6706 |  | 1000000000 | 327374742.25 |  | 18.3164 | -21.5133 | -1.5097 | -74.816
18197 | 2.6931 | 1.1904 | 1.0003 | 0.022863 | 171.5056 | 1.565 | 2.8241 | 1.2089 | 1.0002 | 0.017606 | 1.0087 | 0.14092 | 13.2351 | -96.3795 | 83.6205 |  | 1000000000 | 331130809 |  | 18.3101 | -21.4125 | -1.5532 | -74.9669
18303 | 2.7066 | 1.1924 | 1.0003 | 0.022996 | 172.5046 | 1.565 | 2.8385 | 1.2108 | 1.0002 | 0.017708 | 1.0088 | 0.14173 | 13.1844 | -96.4307 | 83.5693 |  | 1000000000 | 334999809 |  | 18.3038 | -21.3104 | -1.5976 | -75.1203
18409 | 2.7202 | 1.1943 | 1.0003 | 0.023129 | 173.5036 | 1.565 | 2.8529 | 1.2127 | 1.0002 | 0.017811 | 1.0089 | 0.14254 | 13.134 | -96.4819 | 83.5181 |  | 1000000000 | 338891281 |  | 18.2976 | -21.2093 | -1.6418 | -75.2726
18515 | 2.7337 | 1.1963 | 1.0003 | 0.023262 | 174.5026 | 1.5651 | 2.8673 | 1.2146 | 1.0002 | 0.017913 | 1.009 | 0.14335 | 13.0839 | -96.533 | 83.467 |  | 1000000000 | 342805225 |  | 18.2915 | -21.1093 | -1.6858 | -75.4237
18621 | 2.7473 | 1.1982 | 1.0003 | 0.023396 | 175.5016 | 1.5651 | 2.8818 | 1.2164 | 1.0002 | 0.018016 | 1.0091 | 0.14417 | 13.0341 | -96.5841 | 83.4159 |  | 1000000000 | 346741641 |  | 18.2855 | -21.0104 | -1.7296 | -75.5737
18729.5 | 2.7612 | 1.2002 | 1.0003 | 0.023532 | 176.5242 | 1.5651 | 2.8965 | 1.2183 | 1.0002 | 0.018121 | 1.0092 | 0.145 | 12.9833 | -96.6363 | 83.3637 |  | 1000000000 | 350794170.25 |  | 18.2794 | -20.9102 | -1.7743 | -75.7261
18838 | 2.7751 | 1.2022 | 1.0003 | 0.023668 | 177.5468 | 1.5652 | 2.9113 | 1.2202 | 1.0002 | 0.018226 | 1.0093 | 0.14583 | 12.9328 | -96.6884 | 83.3116 |  | 1000000000 | 354870244 |  | 18.2735 | -20.8111 | -1.8188 | -75.8774
18946.5 | 2.789 | 1.2041 | 1.0003 | 0.023804 | 178.5694 | 1.5652 | 2.9261 | 1.222 | 1.0002 | 0.018331 | 1.0094 | 0.14666 | 12.8826 | -96.7405 | 83.2595 |  | 1000000000 | 358969862.25 |  | 18.2676 | -20.713 | -1.8631 | -76.0275
19055 | 2.8029 | 1.206 | 1.0003 | 0.023941 | 179.5919 | 1.5652 | 2.9409 | 1.2238 | 1.0002 | 0.018436 | 1.0095 | 0.14749 | 12.8327 | -96.7926 | 83.2074 |  | 1000000000 | 363093025 |  | 18.2618 | -20.616 | -1.9073 | -76.1765
19165.75 | 2.8171 | 1.2079 | 1.0003 | 0.02408 | 180.6357 | 1.5653 | 2.956 | 1.2257 | 1.0002 | 0.018543 | 1.0096 | 0.14833 | 12.782 | -96.8456 | 83.1544 |  | 1000000000 | 367325973.0625 |  | 18.256 | -20.5181 | -1.9522 | -76.3275
19276.5 | 2.8314 | 1.2098 | 1.0003 | 0.024219 | 181.6795 | 1.5653 | 2.9712 | 1.2275 | 1.0002 | 0.01865 | 1.0097 | 0.14918 | 12.7316 | -96.8986 | 83.1014 |  | 1000000000 | 371583452.25 |  | 18.2503 | -20.4211 | -1.9969 | -76.4774
19387.25 | 2.8456 | 1.2117 | 1.0003 | 0.024358 | 182.7233 | 1.5653 | 2.9863 | 1.2293 | 1.0002 | 0.018757 | 1.0098 | 0.15003 | 12.6815 | -96.9515 | 83.0485 |  | 1000000000 | 375865462.5625 |  | 18.2447 | -20.3253 | -2.0414 | -76.6262
19498 | 2.8598 | 1.2136 | 1.0003 | 0.024497 | 183.767 | 1.5654 | 3.0015 | 1.2311 | 1.0002 | 0.018864 | 1.01 | 0.15088 | 12.6316 | -97.0043 | 82.9957 |  | 1000000000 | 380172004 |  | 18.2391 | -20.2305 | -2.0857 | -76.7739
19611.75 | 2.8745 | 1.2155 | 1.0003 | 0.02464 | 184.8391 | 1.5654 | 3.017 | 1.233 | 1.0002 | 0.018974 | 1.0101 | 0.15174 | 12.5807 | -97.0586 | 82.9414 |  | 1000000000 | 384620738.0625 |  | 18.2335 | -20.1341 | -2.1311 | -76.9245
19725.5 | 2.8892 | 1.2174 | 1.0003 | 0.024783 | 185.9111 | 1.5654 | 3.0326 | 1.2348 | 1.0002 | 0.019084 | 1.0102 | 0.15261 | 12.53 | -97.1127 | 82.8873 |  | 1000000000 | 389095350.25 |  | 18.228 | -20.0388 | -2.1762 | -77.0739
19839.25 | 2.9038 | 1.2192 | 1.0003 | 0.024926 | 186.9832 | 1.5654 | 3.0482 | 1.2365 | 1.0002 | 0.019194 | 1.0103 | 0.15348 | 12.4796 | -97.1668 | 82.8332 |  | 1000000000 | 393595840.5625 |  | 18.2226 | -19.9445 | -2.2212 | -77.2223
19953 | 2.9185 | 1.2211 | 1.0003 | 0.025068 | 188.0553 | 1.5655 | 3.0638 | 1.2383 | 1.0002 | 0.019304 | 1.0104 | 0.15435 | 12.4295 | -97.2209 | 82.7791 |  | 1000000000 | 398122209 |  | 18.2173 | -19.8513 | -2.266 | -77.3696
20069 | 2.9335 | 1.2229 | 1.0003 | 0.025214 | 189.1485 | 1.5655 | 3.0797 | 1.2401 | 1.0002 | 0.019417 | 1.0105 | 0.15524 | 12.3787 | -97.2759 | 82.7241 |  | 1000000000 | 402764761 |  | 18.2119 | -19.7573 | -2.3114 | -77.5186
20185 | 2.9485 | 1.2248 | 1.0003 | 0.02536 | 190.2418 | 1.5655 | 3.0956 | 1.2419 | 1.0002 | 0.019529 | 1.0107 | 0.15612 | 12.3281 | -97.3309 | 82.6691 |  | 1000000000 | 407434225 |  | 18.2067 | -19.6643 | -2.3567 | -77.6666
20301 | 2.9635 | 1.2266 | 1.0003 | 0.025505 | 191.335 | 1.5656 | 3.1116 | 1.2436 | 1.0002 | 0.019641 | 1.0108 | 0.15701 | 12.2778 | -97.3858 | 82.6142 |  | 1000000000 | 412130601 |  | 18.2015 | -19.5723 | -2.4018 | -77.8136
20417 | 2.9785 | 1.2284 | 1.0003 | 0.025651 | 192.4283 | 1.5656 | 3.1275 | 1.2453 | 1.0002 | 0.019753 | 1.0109 | 0.15789 | 12.2278 | -97.4407 | 82.5593 |  | 1000000000 | 416853889 |  | 18.1964 | -19.4813 | -2.4467 | -77.9594
20536 | 2.9939 | 1.2302 | 1.0003 | 0.025801 | 193.5498 | 1.5656 | 3.1439 | 1.2471 | 1.0002 | 0.019868 | 1.011 | 0.1588 | 12.1768 | -97.4969 | 82.5031 |  | 1000000000 | 421727296 |  | 18.1912 | -19.3889 | -2.4926 | -78.1079
20655 | 3.0093 | 1.2321 | 1.0003 | 0.02595 | 194.6714 | 1.5657 | 3.1603 | 1.2488 | 1.0002 | 0.019983 | 1.0112 | 0.15971 | 12.126 | -97.553 | 82.447 |  | 1000000000 | 426629025 |  | 18.1861 | -19.2976 | -2.5383 | -78.2554
20774 | 3.0247 | 1.2339 | 1.0003 | 0.026099 | 195.7929 | 1.5657 | 3.1767 | 1.2506 | 1.0002 | 0.020098 | 1.0113 | 0.16062 | 12.0756 | -97.6091 | 82.3909 |  | 1000000000 | 431559076 |  | 18.1812 | -19.2073 | -2.5838 | -78.4017
20893 | 3.0402 | 1.2356 | 1.0003 | 0.026249 | 196.9144 | 1.5657 | 3.1931 | 1.2523 | 1.0002 | 0.020214 | 1.0114 | 0.16153 | 12.0254 | -97.6651 | 82.3349 |  | 1000000000 | 436517449 |  | 18.1762 | -19.118 | -2.6291 | -78.5471
21014.75 | 3.056 | 1.2374 | 1.0003 | 0.026402 | 198.0619 | 1.5657 | 3.2099 | 1.254 | 1.0002 | 0.020331 | 1.0116 | 0.16245 | 11.9743 | -97.7223 | 82.2777 |  | 1000000000 | 441619717.5625 |  | 18.1713 | -19.0277 | -2.6752 | -78.6946
21136.5 | 3.0718 | 1.2392 | 1.0004 | 0.026555 | 199.2093 | 1.5658 | 3.2267 | 1.2557 | 1.0002 | 0.020449 | 1.0117 | 0.16338 | 11.9235 | -97.7795 | 82.2205 |  | 1000000000 | 446751632.25 |  | 18.1664 | -18.9383 | -2.7211 | -78.8412
21258.25 | 3.0876 | 1.241 | 1.0004 | 0.026708 | 200.3568 | 1.5658 | 3.2435 | 1.2574 | 1.0002 | 0.020567 | 1.0118 | 0.16431 | 11.8729 | -97.8366 | 82.1634 |  | 1000000000 | 451913193.0625 |  | 18.1617 | -18.85 | -2.7669 | -78.9866
21380 | 3.1035 | 1.2427 | 1.0004 | 0.02686 | 201.5042 | 1.5658 | 3.2603 | 1.259 | 1.0002 | 0.020685 | 1.012 | 0.16524 | 11.8227 | -97.8937 | 82.1063 |  | 1000000000 | 457104400 |  | 18.1569 | -18.7626 | -2.8124 | -79.131
21504.5 | 3.1197 | 1.2445 | 1.0004 | 0.027017 | 202.6776 | 1.5659 | 3.2775 | 1.2607 | 1.0002 | 0.020805 | 1.0121 | 0.16618 | 11.7716 | -97.9519 | 82.0481 |  | 1000000000 | 462443520.25 |  | 18.1522 | -18.6743 | -2.8588 | -79.2776
21629 | 3.1359 | 1.2462 | 1.0004 | 0.027173 | 203.851 | 1.5659 | 3.2947 | 1.2624 | 1.0002 | 0.020925 | 1.0122 | 0.16713 | 11.7207 | -98.0101 | 81.9899 |  | 1000000000 | 467813641 |  | 18.1475 | -18.5869 | -2.905 | -79.4232
21753.5 | 3.1521 | 1.248 | 1.0004 | 0.027329 | 205.0243 | 1.5659 | 3.3119 | 1.2641 | 1.0002 | 0.021046 | 1.0124 | 0.16808 | 11.6701 | -98.0682 | 81.9318 |  | 1000000000 | 473214762.25 |  | 18.143 | -18.5005 | -2.951 | -79.5677
21878 | 3.1683 | 1.2497 | 1.0004 | 0.027486 | 206.1977 | 1.5659 | 3.3291 | 1.2657 | 1.0002 | 0.021166 | 1.0125 | 0.16903 | 11.6198 | -98.1263 | 81.8737 |  | 1000000000 | 478646884 |  | 18.1384 | -18.4151 | -2.9968 | -79.7112
22005.25 | 3.1849 | 1.2514 | 1.0004 | 0.027646 | 207.397 | 1.566 | 3.3468 | 1.2674 | 1.0002 | 0.021289 | 1.0127 | 0.17 | 11.5687 | -98.1856 | 81.8144 |  | 1000000000 | 484231027.5625 |  | 18.1339 | -18.3288 | -3.0433 | -79.8568
22132.5 | 3.2015 | 1.2531 | 1.0004 | 0.027805 | 208.5963 | 1.566 | 3.3644 | 1.269 | 1.0002 | 0.021412 | 1.0128 | 0.17096 | 11.5179 | -98.2448 | 81.7552 |  | 1000000000 | 489847556.25 |  | 18.1294 | -18.2435 | -3.0897 | -80.0013
22259.75 | 3.2181 | 1.2548 | 1.0004 | 0.027965 | 209.7956 | 1.566 | 3.382 | 1.2706 | 1.0002 | 0.021535 | 1.013 | 0.17193 | 11.4673 | -98.3039 | 81.6961 |  | 1000000000 | 495496470.0625 |  | 18.125 | -18.1591 | -3.1359 | -80.1448
22387 | 3.2348 | 1.2565 | 1.0004 | 0.028125 | 210.9949 | 1.5661 | 3.3997 | 1.2722 | 1.0002 | 0.021659 | 1.0131 | 0.1729 | 11.417 | -98.363 | 81.637 |  | 1000000000 | 501177769 |  | 18.1207 | -18.0757 | -3.1819 | -80.2874
22517.5 | 3.2518 | 1.2582 | 1.0004 | 0.028289 | 212.2248 | 1.5661 | 3.4178 | 1.2739 | 1.0002 | 0.021785 | 1.0133 | 0.17389 | 11.3657 | -98.4235 | 81.5765 |  | 1000000000 | 507037806.25 |  | 18.1163 | -17.9911 | -3.2288 | -80.4325
22648 | 3.2689 | 1.2599 | 1.0004 | 0.028453 | 213.4547 | 1.5661 | 3.4359 | 1.2755 | 1.0002 | 0.021911 | 1.0134 | 0.17488 | 11.3146 | -98.484 | 81.516 |  | 1000000000 | 512931904 |  | 18.112 | -17.9074 | -3.2756 | -80.5765
22778.5 | 3.286 | 1.2616 | 1.0004 | 0.028616 | 214.6846 | 1.5661 | 3.454 | 1.2771 | 1.0002 | 0.022037 | 1.0136 | 0.17587 | 11.2638 | -98.5444 | 81.4556 |  | 1000000000 | 518860062.25 |  | 18.1078 | -17.8248 | -3.3221 | -80.7196
22909 | 3.3031 | 1.2632 | 1.0004 | 0.02878 | 215.9146 | 1.5662 | 3.4722 | 1.2787 | 1.0002 | 0.022163 | 1.0137 | 0.17686 | 11.2134 | -98.6047 | 81.3953 |  | 1000000000 | 524822281 |  | 18.1036 | -17.743 | -3.3685 | -80.8617
23042.25 | 3.3205 | 1.2649 | 1.0004 | 0.028948 | 217.1704 | 1.5662 | 3.4907 | 1.2802 | 1.0002 | 0.022292 | 1.0139 | 0.17787 | 11.1621 | -98.6662 | 81.3338 |  | 1000000000 | 530945285.0625 |  | 18.0995 | -17.6605 | -3.4156 | -81.0057
23175.5 | 3.338 | 1.2665 | 1.0004 | 0.029115 | 218.4262 | 1.5662 | 3.5092 | 1.2818 | 1.0003 | 0.022421 | 1.014 | 0.17889 | 11.1111 | -98.7276 | 81.2724 |  | 1000000000 | 537103800.25 |  | 18.0953 | -17.579 | -3.4625 | -81.1487
23308.75 | 3.3554 | 1.2682 | 1.0004 | 0.029282 | 219.6821 | 1.5662 | 3.5278 | 1.2834 | 1.0003 | 0.02255 | 1.0142 | 0.1799 | 11.0603 | -98.789 | 81.211 |  | 1000000000 | 543297826.5625 |  | 18.0913 | -17.4983 | -3.5091 | -81.2907
23442 | 3.3729 | 1.2698 | 1.0004 | 0.02945 | 220.9379 | 1.5663 | 3.5463 | 1.2849 | 1.0003 | 0.022679 | 1.0144 | 0.18091 | 11.0099 | -98.8503 | 81.1497 |  | 1000000000 | 549527364 |  | 18.0873 | -17.4186 | -3.5556 | -81.4317
23578.5 | 3.3908 | 1.2714 | 1.0004 | 0.029621 | 222.2244 | 1.5663 | 3.5653 | 1.2865 | 1.0003 | 0.022811 | 1.0145 | 0.18194 | 10.9585 | -98.9131 | 81.0869 |  | 1000000000 | 555945662.25 |  | 18.0833 | -17.3379 | -3.603 | -81.5751
23715 | 3.4088 | 1.2731 | 1.0004 | 0.029792 | 223.5108 | 1.5663 | 3.5844 | 1.2881 | 1.0003 | 0.022943 | 1.0147 | 0.18298 | 10.9073 | -98.9757 | 81.0243 |  | 1000000000 | 562401225 |  | 18.0794 | -17.2581 | -3.6502 | -81.7176
23851.5 | 3.4267 | 1.2747 | 1.0004 | 0.029964 | 224.7973 | 1.5663 | 3.6034 | 1.2896 | 1.0003 | 0.023075 | 1.0149 | 0.18401 | 10.8565 | -99.0383 | 80.9617 |  | 1000000000 | 568894052.25 |  | 18.0755 | -17.1793 | -3.6972 | -81.859
23988 | 3.4447 | 1.2763 | 1.0005 | 0.030135 | 226.0838 | 1.5664 | 3.6224 | 1.2911 | 1.0003 | 0.023207 | 1.015 | 0.18505 | 10.8059 | -99.1008 | 80.8992 |  | 1000000000 | 575424144 |  | 18.0716 | -17.1013 | -3.744 | -81.9995
24127.75 | 3.463 | 1.2779 | 1.0005 | 0.030311 | 227.4009 | 1.5664 | 3.6419 | 1.2926 | 1.0003 | 0.023342 | 1.0152 | 0.1861 | 10.7543 | -99.1648 | 80.8352 |  | 1000000000 | 582148320.0625 |  | 18.0678 | -17.0225 | -3.7916 | -82.1423
24267.5 | 3.4814 | 1.2795 | 1.0005 | 0.030486 | 228.718 | 1.5664 | 3.6614 | 1.2942 | 1.0003 | 0.023477 | 1.0154 | 0.18716 | 10.7031 | -99.2286 | 80.7714 |  | 1000000000 | 588911556.25 |  | 18.064 | -16.9445 | -3.8391 | -82.2842
24407.25 | 3.4998 | 1.281 | 1.0005 | 0.030661 | 230.0351 | 1.5664 | 3.6809 | 1.2957 | 1.0003 | 0.023612 | 1.0156 | 0.18822 | 10.6521 | -99.2924 | 80.7076 |  | 1000000000 | 595713852.5625 |  | 18.0603 | -16.8674 | -3.8863 | -82.425
24547 | 3.5182 | 1.2826 | 1.0005 | 0.030837 | 231.3522 | 1.5665 | 3.7005 | 1.2972 | 1.0003 | 0.023747 | 1.0157 | 0.18928 | 10.6014 | -99.3562 | 80.6438 |  | 1000000000 | 602555209 |  | 18.0566 | -16.7913 | -3.9334 | -82.5649
24690 | 3.5371 | 1.2842 | 1.0005 | 0.031016 | 232.6999 | 1.5665 | 3.7205 | 1.2987 | 1.0003 | 0.023886 | 1.0159 | 0.19036 | 10.5498 | -99.4213 | 80.5787 |  | 1000000000 | 609596100 |  | 18.0529 | -16.7143 | -3.9813 | -82.707
24833 | 3.5559 | 1.2857 | 1.0005 | 0.031196 | 234.0476 | 1.5665 | 3.7405 | 1.3002 | 1.0003 | 0.024024 | 1.0161 | 0.19144 | 10.4985 | -99.4864 | 80.5136 |  | 1000000000 | 616677889 |  | 18.0493 | -16.6382 | -4.029 | -82.8482
24976 | 3.5748 | 1.2873 | 1.0005 | 0.031375 | 235.3954 | 1.5665 | 3.7605 | 1.3016 | 1.0003 | 0.024162 | 1.0163 | 0.19252 | 10.4474 | -99.5514 | 80.4486 |  | 1000000000 | 623800576 |  | 18.0457 | -16.5629 | -4.0765 | -82.9884
25119 | 3.5937 | 1.2888 | 1.0005 | 0.031555 | 236.7431 | 1.5666 | 3.7805 | 1.3031 | 1.0003 | 0.024301 | 1.0165 | 0.1936 | 10.3967 | -99.6163 | 80.3837 |  | 1000000000 | 630964161 |  | 18.0422 | -16.4886 | -4.1237 | -83.1277
25265.25 | 3.613 | 1.2904 | 1.0005 | 0.031739 | 238.1215 | 1.5666 | 3.8009 | 1.3046 | 1.0003 | 0.024442 | 1.0167 | 0.19471 | 10.345 | -99.6826 | 80.3174 |  | 1000000000 | 638332857.5625 |  | 18.0387 | -16.4135 | -4.1718 | -83.2691
25411.5 | 3.6323 | 1.2919 | 1.0005 | 0.031922 | 239.4998 | 1.5666 | 3.8214 | 1.306 | 1.0003 | 0.024583 | 1.0168 | 0.19581 | 10.2936 | -99.7488 | 80.2512 |  | 1000000000 | 645744332.25 |  | 18.0352 | -16.3392 | -4.2197 | -83.4096
25557.75 | 3.6516 | 1.2934 | 1.0005 | 0.032106 | 240.8782 | 1.5666 | 3.8419 | 1.3075 | 1.0003 | 0.024725 | 1.017 | 0.19691 | 10.2425 | -99.815 | 80.185 |  | 1000000000 | 653198585.0625 |  | 18.0318 | -16.2658 | -4.2674 | -83.5492
25704 | 3.6709 | 1.2949 | 1.0005 | 0.032289 | 242.2566 | 1.5667 | 3.8624 | 1.3089 | 1.0003 | 0.024866 | 1.0172 | 0.19802 | 10.1917 | -99.8811 | 80.1189 |  | 1000000000 | 660695616 |  | 18.0284 | -16.1933 | -4.3149 | -83.6878
25853.75 | 3.6907 | 1.2964 | 1.0005 | 0.032477 | 243.6679 | 1.5667 | 3.8834 | 1.3104 | 1.0003 | 0.025011 | 1.0174 | 0.19915 | 10.1399 | -99.9487 | 80.0513 |  | 1000000000 | 668416389.0625 |  | 18.025 | -16.12 | -4.3633 | -83.8287
26003.5 | 3.7106 | 1.2979 | 1.0005 | 0.032665 | 245.0793 | 1.5667 | 3.9044 | 1.3118 | 1.0003 | 0.025156 | 1.0176 | 0.20028 | 10.0884 | -100.0163 | 79.9837 |  | 1000000000 | 676182012.25 |  | 18.0217 | -16.0475 | -4.4114 | -83.9688
26153.25 | 3.7304 | 1.2994 | 1.0005 | 0.032853 | 246.4906 | 1.5667 | 3.9254 | 1.3132 | 1.0003 | 0.025301 | 1.0178 | 0.2014 | 10.0372 | -100.0837 | 79.9163 |  | 1000000000 | 683992485.5625 |  | 18.0184 | -15.9759 | -4.4594 | -84.1078
26303 | 3.7502 | 1.3009 | 1.0005 | 0.033041 | 247.902 | 1.5668 | 3.9465 | 1.3146 | 1.0003 | 0.025446 | 1.018 | 0.20253 | 9.9862 | -100.1511 | 79.8489 |  | 1000000000 | 691847809 |  | 18.0151 | -15.9051 | -4.5071 | -84.246
26456 | 3.7705 | 1.3024 | 1.0006 | 0.033233 | 249.3439 | 1.5668 | 3.9679 | 1.316 | 1.0003 | 0.025594 | 1.0182 | 0.20368 | 9.9344 | -100.2199 | 79.7801 |  | 1000000000 | 699919936 |  | 18.0119 | -15.8337 | -4.5557 | -84.3862
26609 | 3.7908 | 1.3038 | 1.0006 | 0.033425 | 250.7859 | 1.5668 | 3.9894 | 1.3174 | 1.0003 | 0.025741 | 1.0185 | 0.20484 | 9.8829 | -100.2886 | 79.7114 |  | 1000000000 | 708038881 |  | 18.0087 | -15.7631 | -4.604 | -84.5255
26762 | 3.811 | 1.3053 | 1.0006 | 0.033617 | 252.2279 | 1.5668 | 4.0109 | 1.3188 | 1.0003 | 0.025889 | 1.0187 | 0.20599 | 9.8317 | -100.3572 | 79.6428 |  | 1000000000 | 716204644 |  | 18.0055 | -15.6934 | -4.6521 | -84.6638
26915 | 3.8313 | 1.3067 | 1.0006 | 0.033809 | 253.6699 | 1.5669 | 4.0324 | 1.3202 | 1.0003 | 0.026037 | 1.0189 | 0.20714 | 9.7807 | -100.4257 | 79.5743 |  | 1000000000 | 724417225 |  | 18.0025 | -15.6245 | -4.6999 | -84.8013
27071.75 | 3.8521 | 1.3082 | 1.0006 | 0.034006 | 255.1472 | 1.5669 | 4.0545 | 1.3216 | 1.0003 | 0.026189 | 1.0191 | 0.20832 | 9.7287 | -100.4959 | 79.5041 |  | 1000000000 | 732879648.0625 |  | 17.9993 | -15.5547 | -4.7488 | -84.9411
27228.5 | 3.8729 | 1.3096 | 1.0006 | 0.034203 | 256.6245 | 1.5669 | 4.0765 | 1.323 | 1.0003 | 0.02634 | 1.0193 | 0.2095 | 9.6771 | -100.5659 | 79.4341 |  | 1000000000 | 741391212.25 |  | 17.9963 | -15.4858 | -4.7974 | -85.0801
27385.25 | 3.8937 | 1.3111 | 1.0006 | 0.0344 | 258.1018 | 1.5669 | 4.0986 | 1.3243 | 1.0004 | 0.026492 | 1.0195 | 0.21067 | 9.6257 | -100.6359 | 79.3641 |  | 1000000000 | 749951917.5625 |  | 17.9932 | -15.4178 | -4.8458 | -85.2181
27542 | 3.9146 | 1.3125 | 1.0006 | 0.034596 | 259.5792 | 1.5669 | 4.1207 | 1.3257 | 1.0004 | 0.026644 | 1.0198 | 0.21185 | 9.5745 | -100.7058 | 79.2942 |  | 1000000000 | 758561764 |  | 17.9903 | -15.3506 | -4.8939 | -85.3553
27702.5 | 3.9359 | 1.3139 | 1.0006 | 0.034798 | 261.0918 | 1.567 | 4.1433 | 1.327 | 1.0004 | 0.026799 | 1.02 | 0.21306 | 9.5225 | -100.7774 | 79.2226 |  | 1000000000 | 767428506.25 |  | 17.9873 | -15.2825 | -4.943 | -85.4948
27863 | 3.9572 | 1.3153 | 1.0006 | 0.034999 | 262.6045 | 1.567 | 4.1659 | 1.3284 | 1.0004 | 0.026954 | 1.0202 | 0.21426 | 9.4707 | -100.8488 | 79.1512 |  | 1000000000 | 776346769 |  | 17.9843 | -15.2154 | -4.9918 | -85.6334
28023.5 | 3.9786 | 1.3167 | 1.0006 | 0.035201 | 264.1172 | 1.567 | 4.1885 | 1.3297 | 1.0004 | 0.027109 | 1.0205 | 0.21546 | 9.4191 | -100.9201 | 79.0799 |  | 1000000000 | 785316552.25 |  | 17.9814 | -15.149 | -5.0405 | -85.7711
28184 | 3.9999 | 1.3181 | 1.0006 | 0.035402 | 265.6298 | 1.567 | 4.2111 | 1.331 | 1.0004 | 0.027264 | 1.0207 | 0.21667 | 9.3679 | -100.9914 | 79.0086 |  | 1000000000 | 794337856 |  | 17.9786 | -15.0835 | -5.0889 | -85.9079
28348 | 4.0217 | 1.3195 | 1.0006 | 0.035608 | 267.1755 | 1.5671 | 4.2343 | 1.3324 | 1.0004 | 0.027423 | 1.0209 | 0.2179 | 9.3158 | -101.0642 | 78.9358 |  | 1000000000 | 803609104 |  | 17.9757 | -15.0173 | -5.1381 | -86.0468
28512 | 4.0436 | 1.3209 | 1.0006 | 0.035814 | 268.7211 | 1.5671 | 4.2574 | 1.3337 | 1.0004 | 0.027582 | 1.0212 | 0.21913 | 9.264 | -101.1368 | 78.8632 |  | 1000000000 | 812934144 |  | 17.9729 | -14.952 | -5.1871 | -86.1848
28676 | 4.0654 | 1.3223 | 1.0006 | 0.03602 | 270.2668 | 1.5671 | 4.2805 | 1.335 | 1.0004 | 0.02774 | 1.0214 | 0.22035 | 9.2124 | -101.2094 | 78.7906 |  | 1000000000 | 822312976 |  | 17.9701 | -14.8875 | -5.2359 | -86.322
28840 | 4.0873 | 1.3236 | 1.0007 | 0.036226 | 271.8124 | 1.5671 | 4.3037 | 1.3363 | 1.0004 | 0.027899 | 1.0217 | 0.22158 | 9.1611 | -101.2819 | 78.7181 |  | 1000000000 | 831745600 |  | 17.9674 | -14.8237 | -5.2845 | -86.4582
29008 | 4.1097 | 1.325 | 1.0007 | 0.036436 | 273.3958 | 1.5671 | 4.3274 | 1.3376 | 1.0004 | 0.028061 | 1.0219 | 0.22284 | 9.1089 | -101.3561 | 78.6439 |  | 1000000000 | 841464064 |  | 17.9647 | -14.7592 | -5.334 | -86.5969
29176 | 4.1321 | 1.3264 | 1.0007 | 0.036647 | 274.9791 | 1.5672 | 4.3511 | 1.3389 | 1.0004 | 0.028224 | 1.0222 | 0.22409 | 9.0569 | -101.4302 | 78.5698 |  | 1000000000 | 851238976 |  | 17.962 | -14.6955 | -5.3832 | -86.7347
29344 | 4.1545 | 1.3277 | 1.0007 | 0.036858 | 276.5625 | 1.5672 | 4.3749 | 1.3402 | 1.0004 | 0.028386 | 1.0224 | 0.22535 | 9.0052 | -101.5043 | 78.4957 |  | 1000000000 | 861070336 |  | 17.9593 | -14.6326 | -5.4323 | -86.8716
29512 | 4.1769 | 1.329 | 1.0007 | 0.037069 | 278.1458 | 1.5672 | 4.3986 | 1.3414 | 1.0004 | 0.028548 | 1.0227 | 0.22661 | 8.9538 | -101.5782 | 78.4218 |  | 1000000000 | 870958144 |  | 17.9567 | -14.5705 | -5.4811 | -87.0077
29684 | 4.1998 | 1.3304 | 1.0007 | 0.037285 | 279.7669 | 1.5672 | 4.4229 | 1.3427 | 1.0004 | 0.028715 | 1.0229 | 0.22789 | 8.9014 | -101.6538 | 78.3462 |  | 1000000000 | 881139856 |  | 17.9541 | -14.5077 | -5.5309 | -87.1461
29856 | 4.2228 | 1.3317 | 1.0007 | 0.037501 | 281.3879 | 1.5672 | 4.4472 | 1.344 | 1.0004 | 0.028881 | 1.0232 | 0.22917 | 8.8493 | -101.7294 | 78.2706 |  | 1000000000 | 891380736 |  | 17.9515 | -14.4457 | -5.5804 | -87.2837
30028 | 4.2457 | 1.333 | 1.0007 | 0.037716 | 283.009 | 1.5673 | 4.4716 | 1.3453 | 1.0004 | 0.029047 | 1.0235 | 0.23046 | 8.7974 | -101.8049 | 78.1951 |  | 1000000000 | 901680784 |  | 17.9489 | -14.3845 | -5.6297 | -87.4204
30200 | 4.2687 | 1.3343 | 1.0007 | 0.037932 | 284.6301 | 1.5673 | 4.4959 | 1.3465 | 1.0004 | 0.029214 | 1.0237 | 0.23174 | 8.7458 | -101.8802 | 78.1198 |  | 1000000000 | 912040000 |  | 17.9464 | -14.324 | -5.6787 | -87.5562
30375.75 | 4.2922 | 1.3357 | 1.0007 | 0.038153 | 286.2864 | 1.5673 | 4.5208 | 1.3478 | 1.0004 | 0.029383 | 1.024 | 0.23305 | 8.6934 | -101.9572 | 78.0428 |  | 1000000000 | 922686188.0625 |  | 17.9439 | -14.263 | -5.7286 | -87.6942
30551.5 | 4.3157 | 1.337 | 1.0007 | 0.038373 | 287.9428 | 1.5673 | 4.5457 | 1.349 | 1.0004 | 0.029553 | 1.0243 | 0.23436 | 8.6413 | -102.034 | 77.966 |  | 1000000000 | 933394152.25 |  | 17.9414 | -14.2028 | -5.7783 | -87.8313
30727.25 | 4.3392 | 1.3382 | 1.0007 | 0.038594 | 289.5992 | 1.5673 | 4.5705 | 1.3502 | 1.0004 | 0.029723 | 1.0245 | 0.23567 | 8.5894 | -102.1108 | 77.8892 |  | 1000000000 | 944163892.5625 |  | 17.939 | -14.1433 | -5.8277 | -87.9675
30903 | 4.3627 | 1.3395 | 1.0008 | 0.038814 | 291.2556 | 1.5674 | 4.5954 | 1.3514 | 1.0004 | 0.029893 | 1.0248 | 0.23698 | 8.5378 | -102.1875 | 77.8125 |  | 1000000000 | 954995409 |  | 17.9366 | -14.0846 | -5.8769 | -88.1029
31083 | 4.3868 | 1.3408 | 1.0008 | 0.03904 | 292.9521 | 1.5674 | 4.6209 | 1.3527 | 1.0005 | 0.030067 | 1.0251 | 0.23832 | 8.4852 | -102.2659 | 77.7341 |  | 1000000000 | 966152889 |  | 17.9341 | -14.0252 | -5.9271 | -88.2407
31263 | 4.4109 | 1.3421 | 1.0008 | 0.039266 | 294.6485 | 1.5674 | 4.6464 | 1.3539 | 1.0005 | 0.030241 | 1.0254 | 0.23965 | 8.4329 | -102.3443 | 77.6557 |  | 1000000000 | 977375169 |  | 17.9318 | -13.9666 | -5.977 | -88.3777
31443 | 4.435 | 1.3434 | 1.0008 | 0.039492 | 296.345 | 1.5674 | 4.672 | 1.3551 | 1.0005 | 0.030415 | 1.0257 | 0.24099 | 8.3809 | -102.4226 | 77.5774 |  | 1000000000 | 988662249 |  | 17.9294 | -13.9087 | -6.0267 | -88.5139
31623 | 4.4591 | 1.3446 | 1.0008 | 0.039718 | 298.0414 | 1.5674 | 4.6975 | 1.3563 | 1.0005 | 0.030589 | 1.026 | 0.24233 | 8.3291 | -102.5008 | 77.4992 |  | 1000000000 | 1000014129 |  | 17.9271 | -13.8516 | -6.0762 | -88.6492
31807 | 4.4837 | 1.3459 | 1.0008 | 0.039949 | 299.7756 | 1.5675 | 4.7236 | 1.3575 | 1.0005 | 0.030767 | 1.0263 | 0.24369 | 8.2765 | -102.5806 | 77.4194 |  | 1000000000 | 1011685249 |  | 17.9248 | -13.7939 | -6.1265 | -88.7867
31991 | 4.5083 | 1.3471 | 1.0008 | 0.040179 | 301.5097 | 1.5675 | 4.7497 | 1.3587 | 1.0005 | 0.030945 | 1.0266 | 0.24506 | 8.2241 | -102.6604 | 77.3396 |  | 1000000000 | 1023424081 |  | 17.9225 | -13.737 | -6.1766 | -88.9234
32175 | 4.533 | 1.3484 | 1.0008 | 0.04041 | 303.2439 | 1.5675 | 4.7758 | 1.3598 | 1.0005 | 0.031123 | 1.0269 | 0.24642 | 8.172 | -102.74 | 77.26 |  | 1000000000 | 1035230625 |  | 17.9203 | -13.6808 | -6.2265 | -89.0592
32359 | 4.5577 | 1.3496 | 1.0008 | 0.040641 | 304.978 | 1.5675 | 4.8019 | 1.361 | 1.0005 | 0.031301 | 1.0272 | 0.24779 | 8.1201 | -102.8196 | 77.1804 |  | 1000000000 | 1047104881 |  | 17.9181 | -13.6254 | -6.2761 | -89.1942
32547.5 | 4.5829 | 1.3508 | 1.0008 | 0.040878 | 306.7546 | 1.5675 | 4.8287 | 1.3622 | 1.0005 | 0.031483 | 1.0275 | 0.24918 | 8.0673 | -102.901 | 77.099 |  | 1000000000 | 1059339756.25 |  | 17.9158 | -13.5693 | -6.3267 | -89.3317
32736 | 4.6082 | 1.3521 | 1.0008 | 0.041114 | 308.5312 | 1.5676 | 4.8554 | 1.3634 | 1.0005 | 0.031665 | 1.0278 | 0.25058 | 8.0148 | -102.9824 | 77.0176 |  | 1000000000 | 1071645696 |  | 17.9136 | -13.5139 | -6.3771 | -89.4684
32924.5 | 4.6335 | 1.3533 | 1.0009 | 0.041351 | 310.3077 | 1.5676 | 4.8822 | 1.3645 | 1.0005 | 0.031847 | 1.0281 | 0.25197 | 7.9625 | -103.0636 | 76.9364 |  | 1000000000 | 1084022700.25 |  | 17.9115 | -13.4593 | -6.4272 | -89.6043
33113 | 4.6588 | 1.3545 | 1.0009 | 0.041587 | 312.0843 | 1.5676 | 4.909 | 1.3657 | 1.0005 | 0.03203 | 1.0284 | 0.25337 | 7.9105 | -103.1448 | 76.8552 |  | 1000000000 | 1096470769 |  | 17.9094 | -13.4054 | -6.4771 | -89.7394
33305.75 | 4.6847 | 1.3557 | 1.0009 | 0.041829 | 313.9009 | 1.5676 | 4.9364 | 1.3668 | 1.0005 | 0.032216 | 1.0288 | 0.25479 | 7.8576 | -103.2277 | 76.7723 |  | 1000000000 | 1109272983.0625 |  | 17.9072 | -13.351 | -6.5279 | -89.8767
33498.5 | 4.7106 | 1.3569 | 1.0009 | 0.042071 | 315.7175 | 1.5676 | 4.9638 | 1.3679 | 1.0005 | 0.032402 | 1.0291 | 0.25622 | 7.8049 | -103.3105 | 76.6895 |  | 1000000000 | 1122149502.25 |  | 17.9051 | -13.2973 | -6.5784 | -90.0132
33691.25 | 4.7365 | 1.3581 | 1.0009 | 0.042312 | 317.5341 | 1.5676 | 4.9912 | 1.3691 | 1.0005 | 0.032588 | 1.0294 | 0.25764 | 7.7525 | -103.3932 | 76.6068 |  | 1000000000 | 1135100326.5625 |  | 17.9031 | -13.2443 | -6.6287 | -90.1489
33884 | 4.7623 | 1.3592 | 1.0009 | 0.042554 | 319.3507 | 1.5677 | 5.0186 | 1.3702 | 1.0005 | 0.032775 | 1.0298 | 0.25906 | 7.7004 | -103.4758 | 76.5242 |  | 1000000000 | 1148125456 |  | 17.9011 | -13.192 | -6.6788 | -90.2838
34081.5 | 4.7889 | 1.3604 | 1.0009 | 0.042802 | 321.2121 | 1.5677 | 5.0467 | 1.3713 | 1.0005 | 0.032966 | 1.0301 | 0.26052 | 7.6473 | -103.5603 | 76.4397 |  | 1000000000 | 1161548642.25 |  | 17.899 | -13.1392 | -6.7299 | -90.4212
34279 | 4.8154 | 1.3616 | 1.0009 | 0.04305 | 323.0735 | 1.5677 | 5.0748 | 1.3724 | 1.0005 | 0.033157 | 1.0305 | 0.26197 | 7.5945 | -103.6448 | 76.3552 |  | 1000000000 | 1175049841 |  | 17.897 | -13.087 | -6.7807 | -90.5578
34476.5 | 4.842 | 1.3628 | 1.0009 | 0.043297 | 324.9349 | 1.5677 | 5.1029 | 1.3736 | 1.0006 | 0.033347 | 1.0308 | 0.26343 | 7.5419 | -103.7291 | 76.2709 |  | 1000000000 | 1188629052.25 |  | 17.895 | -13.0355 | -6.8313 | -90.6936
34674 | 4.8685 | 1.3639 | 1.0009 | 0.043545 | 326.7963 | 1.5677 | 5.131 | 1.3746 | 1.0006 | 0.033538 | 1.0312 | 0.26488 | 7.4896 | -103.8134 | 76.1866 |  | 1000000000 | 1202286276 |  | 17.8931 | -12.9847 | -6.8816 | -90.8287
34875.75 | 4.8957 | 1.3651 | 1.001 | 0.043798 | 328.6977 | 1.5678 | 5.1598 | 1.3758 | 1.0006 | 0.033733 | 1.0315 | 0.26637 | 7.4364 | -103.8994 | 76.1006 |  | 1000000000 | 1216317938.0625 |  | 17.8911 | -12.9335 | -6.9328 | -90.9658
35077.5 | 4.9228 | 1.3662 | 1.001 | 0.044051 | 330.5992 | 1.5678 | 5.1885 | 1.3768 | 1.0006 | 0.033928 | 1.0319 | 0.26785 | 7.3836 | -103.9853 | 76.0147 |  | 1000000000 | 1230431006.25 |  | 17.8892 | -12.8831 | -6.9838 | -91.1022
35279.25 | 4.95 | 1.3674 | 1.001 | 0.044304 | 332.5006 | 1.5678 | 5.2172 | 1.3779 | 1.0006 | 0.034123 | 1.0322 | 0.26933 | 7.3309 | -104.0711 | 75.9289 |  | 1000000000 | 1244625480.5625 |  | 17.8873 | -12.8332 | -7.0345 | -91.2378
35481 | 4.9771 | 1.3685 | 1.001 | 0.044557 | 334.402 | 1.5678 | 5.246 | 1.379 | 1.0006 | 0.034318 | 1.0326 | 0.27081 | 7.2786 | -104.1567 | 75.8433 |  | 1000000000 | 1258901361 |  | 17.8854 | -12.7841 | -7.085 | -91.3726
35687.75 | 5.005 | 1.3696 | 1.001 | 0.044817 | 336.3506 | 1.5678 | 5.2754 | 1.3801 | 1.0006 | 0.034518 | 1.033 | 0.27233 | 7.2252 | -104.2444 | 75.7556 |  | 1000000000 | 1273615500.0625 |  | 17.8835 | -12.7344 | -7.1365 | -91.51
35894.5 | 5.0328 | 1.3708 | 1.001 | 0.045076 | 338.2992 | 1.5678 | 5.3049 | 1.3812 | 1.0006 | 0.034718 | 1.0334 | 0.27384 | 7.1721 | -104.332 | 75.668 |  | 1000000000 | 1288415130.25 |  | 17.8817 | -12.6854 | -7.1877 | -91.6466
36101.25 | 5.0606 | 1.3719 | 1.001 | 0.045335 | 340.2477 | 1.5679 | 5.3344 | 1.3822 | 1.0006 | 0.034918 | 1.0337 | 0.27536 | 7.1193 | -104.4195 | 75.5805 |  | 1000000000 | 1303300251.5625 |  | 17.8798 | -12.6371 | -7.2388 | -91.7825
36308 | 5.0885 | 1.373 | 1.001 | 0.045594 | 342.1963 | 1.5679 | 5.3638 | 1.3833 | 1.0006 | 0.035118 | 1.0341 | 0.27687 | 7.0667 | -104.5069 | 75.4931 |  | 1000000000 | 1318270864 |  | 17.8781 | -12.5894 | -7.2895 | -91.9176
36519.5 | 5.117 | 1.3741 | 1.0011 | 0.04586 | 344.1896 | 1.5679 | 5.394 | 1.3843 | 1.0006 | 0.035322 | 1.0345 | 0.27842 | 7.0132 | -104.5963 | 75.4037 |  | 1000000000 | 1333673880.25 |  | 17.8763 | -12.5413 | -7.3412 | -92.055
36731 | 5.1455 | 1.3752 | 1.0011 | 0.046125 | 346.183 | 1.5679 | 5.4242 | 1.3854 | 1.0006 | 0.035526 | 1.0349 | 0.27997 | 6.96 | -104.6855 | 75.3145 |  | 1000000000 | 1349166361 |  | 17.8745 | -12.4938 | -7.3927 | -92.1916
36942.5 | 5.174 | 1.3763 | 1.0011 | 0.04639 | 348.1763 | 1.5679 | 5.4543 | 1.3864 | 1.0006 | 0.035731 | 1.0353 | 0.28151 | 6.907 | -104.7745 | 75.2255 |  | 1000000000 | 1364748306.25 |  | 17.8727 | -12.447 | -7.4439 | -92.3275
37154 | 5.2025 | 1.3774 | 1.0011 | 0.046655 | 350.1696 | 1.5679 | 5.4845 | 1.3874 | 1.0006 | 0.035935 | 1.0357 | 0.28305 | 6.8543 | -104.8635 | 75.1365 |  | 1000000000 | 1380419716 |  | 17.871 | -12.4009 | -7.4949 | -92.4627
37370.25 | 5.2317 | 1.3785 | 1.0011 | 0.046926 | 352.2077 | 1.568 | 5.5154 | 1.3885 | 1.0007 | 0.036144 | 1.0361 | 0.28463 | 6.8007 | -104.9544 | 75.0456 |  | 1000000000 | 1396535585.0625 |  | 17.8693 | -12.3543 | -7.5468 | -92.6001
37586.5 | 5.2609 | 1.3795 | 1.0011 | 0.047198 | 354.2458 | 1.568 | 5.5463 | 1.3895 | 1.0007 | 0.036353 | 1.0365 | 0.28621 | 6.7473 | -105.0452 | 74.9548 |  | 1000000000 | 1412744982.25 |  | 17.8676 | -12.3085 | -7.5984 | -92.7367
37802.75 | 5.29 | 1.3806 | 1.0011 | 0.047469 | 356.2839 | 1.568 | 5.5771 | 1.3905 | 1.0007 | 0.036562 | 1.0369 | 0.28778 | 6.6943 | -105.1358 | 74.8642 |  | 1000000000 | 1429047907.5625 |  | 17.8659 | -12.2632 | -7.6498 | -92.8726
38019 | 5.3192 | 1.3817 | 1.0011 | 0.04774 | 358.322 | 1.568 | 5.608 | 1.3915 | 1.0007 | 0.036771 | 1.0373 | 0.28936 | 6.6415 | -105.2264 | 74.7736 |  | 1000000000 | 1445444361 |  | 17.8642 | -12.2186 | -7.701 | -93.0078
38240.5 | 5.3491 | 1.3827 | 1.0012 | 0.048017 | 360.4096 | 1.568 | 5.6397 | 1.3925 | 1.0007 | 0.036985 | 1.0378 | 0.29097 | 6.5876 | -105.319 | 74.681 |  | 1000000000 | 1462335840.25 |  | 17.8626 | -12.1736 | -7.7531 | -93.1455
38462 | 5.379 | 1.3838 | 1.0012 | 0.048295 | 362.4972 | 1.568 | 5.6713 | 1.3935 | 1.0007 | 0.037199 | 1.0382 | 0.29258 | 6.5341 | -105.4116 | 74.5884 |  | 1000000000 | 1479325444 |  | 17.8609 | -12.1292 | -7.805 | -93.2824
38683.5 | 5.4089 | 1.3848 | 1.0012 | 0.048573 | 364.5848 | 1.5681 | 5.7029 | 1.3945 | 1.0007 | 0.037413 | 1.0386 | 0.29419 | 6.4808 | -105.504 | 74.496 |  | 1000000000 | 1496413172.25 |  | 17.8593 | -12.0854 | -7.8567 | -93.4186
38905 | 5.4389 | 1.3859 | 1.0012 | 0.048851 | 366.6724 | 1.5681 | 5.7346 | 1.3955 | 1.0007 | 0.037627 | 1.0391 | 0.2958 | 6.4278 | -105.5963 | 74.4037 |  | 1000000000 | 1513599025 |  | 17.8577 | -12.0422 | -7.9081 | -93.5541
39131.5 | 5.4694 | 1.3869 | 1.0012 | 0.049135 | 368.8071 | 1.5681 | 5.767 | 1.3965 | 1.0007 | 0.037846 | 1.0395 | 0.29744 | 6.3738 | -105.6906 | 74.3094 |  | 1000000000 | 1531274292.25 |  | 17.8561 | -11.9987 | -7.9605 | -93.6919
39358 | 5.5001 | 1.388 | 1.0012 | 0.049418 | 370.9418 | 1.5681 | 5.7993 | 1.3975 | 1.0007 | 0.038065 | 1.04 | 0.29908 | 6.3202 | -105.7847 | 74.2153 |  | 1000000000 | 1549052164 |  | 17.8546 | -11.9558 | -8.0126 | -93.8289
39584.5 | 5.5307 | 1.389 | 1.0012 | 0.049702 | 373.0765 | 1.5681 | 5.8317 | 1.3985 | 1.0007 | 0.038284 | 1.0404 | 0.30072 | 6.2668 | -105.8788 | 74.1212 |  | 1000000000 | 1566932640.25 |  | 17.853 | -11.9135 | -8.0644 | -93.9652
39811 | 5.5613 | 1.39 | 1.0013 | 0.049986 | 375.2112 | 1.5681 | 5.8641 | 1.3994 | 1.0007 | 0.038503 | 1.0409 | 0.30236 | 6.2136 | -105.9727 | 74.0273 |  | 1000000000 | 1584915721 |  | 17.8515 | -11.8719 | -8.1161 | -94.1008
40042.75 | 5.5926 | 1.391 | 1.0013 | 0.050277 | 377.3954 | 1.5681 | 5.8973 | 1.4004 | 1.0008 | 0.038726 | 1.0413 | 0.30403 | 6.1595 | -106.0687 | 73.9313 |  | 1000000000 | 1603421827.5625 |  | 17.85 | -11.8299 | -8.1686 | -94.2388
40274.5 | 5.6239 | 1.392 | 1.0013 | 0.050567 | 379.5795 | 1.5682 | 5.9304 | 1.4014 | 1.0008 | 0.03895 | 1.0418 | 0.30571 | 6.1057 | -106.1646 | 73.8354 |  | 1000000000 | 1622035350.25 |  | 17.8485 | -11.7885 | -8.221 | -94.3761
40506.25 | 5.6553 | 1.393 | 1.0013 | 0.050858 | 381.7637 | 1.5682 | 5.9636 | 1.4023 | 1.0008 | 0.039174 | 1.0423 | 0.30738 | 6.0521 | -106.2603 | 73.7397 |  | 1000000000 | 1640756289.0625 |  | 17.847 | -11.7477 | -8.2731 | -94.5127
40738 | 5.6866 | 1.394 | 1.0013 | 0.051148 | 383.9479 | 1.5682 | 5.9967 | 1.4033 | 1.0008 | 0.039398 | 1.0428 | 0.30905 | 5.9988 | -106.356 | 73.644 |  | 1000000000 | 1659584644 |  | 17.8455 | -11.7074 | -8.3249 | -94.6485
40975.25 | 5.7187 | 1.395 | 1.0013 | 0.051446 | 386.1839 | 1.5682 | 6.0307 | 1.4042 | 1.0008 | 0.039627 | 1.0433 | 0.31076 | 5.9445 | -106.4537 | 73.5463 |  | 1000000000 | 1678971112.5625 |  | 17.844 | -11.6669 | -8.3777 | -94.7868
41212.5 | 5.7508 | 1.396 | 1.0013 | 0.051743 | 388.4199 | 1.5682 | 6.0647 | 1.4052 | 1.0008 | 0.039857 | 1.0437 | 0.31247 | 5.8905 | -106.5514 | 73.4486 |  | 1000000000 | 1698470156.25 |  | 17.8426 | -11.6269 | -8.4303 | -94.9244
41449.75 | 5.7829 | 1.397 | 1.0014 | 0.05204 | 390.656 | 1.5682 | 6.0986 | 1.4061 | 1.0008 | 0.040086 | 1.0442 | 0.31417 | 5.8367 | -106.6489 | 73.3511 |  | 1000000000 | 1718081775.0625 |  | 17.8412 | -11.5876 | -8.4827 | -95.0613
41687 | 5.815 | 1.398 | 1.0014 | 0.052338 | 392.892 | 1.5683 | 6.1326 | 1.407 | 1.0008 | 0.040315 | 1.0447 | 0.31588 | 5.7832 | -106.7463 | 73.2537 |  | 1000000000 | 1737805969 |  | 17.8398 | -11.5488 | -8.5348 | -95.1975
41929.75 | 5.8479 | 1.399 | 1.0014 | 0.052642 | 395.1798 | 1.5683 | 6.1674 | 1.4079 | 1.0008 | 0.040549 | 1.0452 | 0.31762 | 5.7287 | -106.8458 | 73.1542 |  | 1000000000 | 1758103935.0625 |  | 17.8384 | -11.5097 | -8.5878 | -95.3362
42172.5 | 5.8808 | 1.3999 | 1.0014 | 0.052946 | 397.4677 | 1.5683 | 6.2021 | 1.4089 | 1.0008 | 0.040784 | 1.0458 | 0.31936 | 5.6745 | -106.9452 | 73.0548 |  | 1000000000 | 1778519756.25 |  | 17.837 | -11.4712 | -8.6406 | -95.4741
42415.25 | 5.9137 | 1.4009 | 1.0014 | 0.05325 | 399.7556 | 1.5683 | 6.2369 | 1.4098 | 1.0008 | 0.041018 | 1.0463 | 0.3211 | 5.6206 | -107.0445 | 72.9555 |  | 1000000000 | 1799053432.5625 |  | 17.8356 | -11.4332 | -8.6932 | -95.6113
42658 | 5.9465 | 1.4018 | 1.0014 | 0.053554 | 402.0434 | 1.5683 | 6.2717 | 1.4107 | 1.0009 | 0.041253 | 1.0468 | 0.32284 | 5.5669 | -107.1437 | 72.8563 |  | 1000000000 | 1819704964 |  | 17.8342 | -11.3959 | -8.7455 | -95.7478
42906.5 | 5.9802 | 1.4028 | 1.0015 | 0.053866 | 404.3855 | 1.5683 | 6.3073 | 1.4116 | 1.0009 | 0.041493 | 1.0473 | 0.32462 | 5.5122 | -107.245 | 72.755 |  | 1000000000 | 1840967742.25 |  | 17.8329 | -11.3582 | -8.7989 | -95.8868
43155 | 6.0139 | 1.4037 | 1.0015 | 0.054177 | 406.7275 | 1.5683 | 6.3429 | 1.4125 | 1.0009 | 0.041733 | 1.0479 | 0.32639 | 5.4578 | -107.3463 | 72.6537 |  | 1000000000 | 1862354025 |  | 17.8315 | -11.3211 | -8.8519 | -96.0251
43403.5 | 6.0475 | 1.4047 | 1.0015 | 0.054488 | 409.0696 | 1.5684 | 6.3785 | 1.4134 | 1.0009 | 0.041973 | 1.0484 | 0.32817 | 5.4036 | -107.4473 | 72.5527 |  | 1000000000 | 1883863812.25 |  | 17.8302 | -11.2846 | -8.9048 | -96.1627
43652 | 6.0812 | 1.4056 | 1.0015 | 0.0548 | 411.4116 | 1.5684 | 6.4142 | 1.4143 | 1.0009 | 0.042213 | 1.049 | 0.32994 | 5.3497 | -107.5483 | 72.4517 |  | 1000000000 | 1905497104 |  | 17.8289 | -11.2487 | -8.9574 | -96.2996
43906 | 6.1157 | 1.4065 | 1.0015 | 0.055118 | 413.8055 | 1.5684 | 6.4506 | 1.4151 | 1.0009 | 0.042458 | 1.0495 | 0.33175 | 5.2949 | -107.6514 | 72.3486 |  | 1000000000 | 1927736836 |  | 17.8276 | -11.2125 | -9.0109 | -96.4389
44160 | 6.1501 | 1.4075 | 1.0015 | 0.055436 | 416.1994 | 1.5684 | 6.487 | 1.416 | 1.0009 | 0.042704 | 1.0501 | 0.33356 | 5.2404 | -107.7543 | 72.2457 |  | 1000000000 | 1950105600 |  | 17.8263 | -11.1768 | -9.0641 | -96.5774
44414 | 6.1845 | 1.4084 | 1.0016 | 0.055754 | 418.5933 | 1.5684 | 6.5234 | 1.4169 | 1.0009 | 0.042949 | 1.0506 | 0.33536 | 5.1861 | -107.8571 | 72.1429 |  | 1000000000 | 1972603396 |  | 17.825 | -11.1418 | -9.1172 | -96.7153
44668 | 6.219 | 1.4093 | 1.0016 | 0.056073 | 420.9872 | 1.5684 | 6.5599 | 1.4178 | 1.0009 | 0.043194 | 1.0512 | 0.33717 | 5.132 | -107.9597 | 72.0403 |  | 1000000000 | 1995230224 |  | 17.8238 | -11.1073 | -9.1699 | -96.8524
44928.25 | 6.2543 | 1.4102 | 1.0016 | 0.056399 | 423.44 | 1.5684 | 6.5972 | 1.4186 | 1.0009 | 0.043446 | 1.0518 | 0.33902 | 5.077 | -108.0647 | 71.9353 |  | 1000000000 | 2018547648.0625 |  | 17.8225 | -11.0724 | -9.2238 | -96.9923
45188.5 | 6.2896 | 1.4111 | 1.0016 | 0.056725 | 425.8928 | 1.5684 | 6.6345 | 1.4195 | 1.001 | 0.043697 | 1.0524 | 0.34086 | 5.0221 | -108.1696 | 71.8304 |  | 1000000000 | 2042000532.25 |  | 17.8213 | -11.0382 | -9.2773 | -97.1314
45448.75 | 6.3249 | 1.412 | 1.0016 | 0.057051 | 428.3455 | 1.5685 | 6.6719 | 1.4203 | 1.001 | 0.043948 | 1.053 | 0.34271 | 4.9676 | -108.2743 | 71.7257 |  | 1000000000 | 2065588876.5625 |  | 17.8201 | -11.0044 | -9.3307 | -97.2699
45709 | 6.3602 | 1.4129 | 1.0016 | 0.057377 | 430.7983 | 1.5685 | 6.7092 | 1.4212 | 1.001 | 0.0442 | 1.0536 | 0.34455 | 4.9133 | -108.3789 | 71.6211 |  | 1000000000 | 2089312681 |  | 17.8189 | -10.9713 | -9.3838 | -97.4077
45975.25 | 6.3963 | 1.4138 | 1.0017 | 0.05771 | 433.3077 | 1.5685 | 6.7474 | 1.422 | 1.001 | 0.044457 | 1.0542 | 0.34643 | 4.858 | -108.4858 | 71.5142 |  | 1000000000 | 2113723612.5625 |  | 17.8177 | -10.9378 | -9.4378 | -97.5479
46241.5 | 6.4325 | 1.4147 | 1.0017 | 0.058044 | 435.817 | 1.5685 | 6.7857 | 1.4229 | 1.001 | 0.044714 | 1.0548 | 0.34831 | 4.803 | -108.5925 | 71.4075 |  | 1000000000 | 2138276322.25 |  | 17.8165 | -10.905 | -9.4917 | -97.6875
46507.75 | 6.4686 | 1.4156 | 1.0017 | 0.058377 | 438.3264 | 1.5685 | 6.8239 | 1.4237 | 1.001 | 0.044971 | 1.0554 | 0.35019 | 4.7482 | -108.699 | 71.301 |  | 1000000000 | 2162970810.0625 |  | 17.8153 | -10.8726 | -9.5452 | -97.8264
46774 | 6.5048 | 1.4165 | 1.0017 | 0.05871 | 440.8357 | 1.5685 | 6.8621 | 1.4245 | 1.001 | 0.045228 | 1.056 | 0.35206 | 4.6937 | -108.8054 | 71.1946 |  | 1000000000 | 2187807076 |  | 17.8141 | -10.8408 | -9.5986 | -97.9646
47046.25 | 6.5417 | 1.4173 | 1.0017 | 0.059051 | 443.4016 | 1.5685 | 6.9012 | 1.4254 | 1.001 | 0.045491 | 1.0567 | 0.35398 | 4.6383 | -108.914 | 71.086 |  | 1000000000 | 2213349639.0625 |  | 17.813 | -10.8088 | -9.6529 | -98.1052
47318.5 | 6.5787 | 1.4182 | 1.0018 | 0.059392 | 445.9675 | 1.5686 | 6.9403 | 1.4262 | 1.001 | 0.045754 | 1.0573 | 0.35589 | 4.5831 | -109.0225 | 70.9775 |  | 1000000000 | 2239040442.25 |  | 17.8118 | -10.7774 | -9.7069 | -98.2451
47590.75 | 6.6157 | 1.4191 | 1.0018 | 0.059733 | 448.5334 | 1.5686 | 6.9794 | 1.427 | 1.0011 | 0.046017 | 1.0579 | 0.35781 | 4.5282 | -109.1308 | 70.8692 |  | 1000000000 | 2264879485.5625 |  | 17.8107 | -10.7464 | -9.7607 | -98.3844
47863 | 6.6527 | 1.4199 | 1.0018 | 0.060074 | 451.0993 | 1.5686 | 7.0185 | 1.4278 | 1.0011 | 0.04628 | 1.0586 | 0.35972 | 4.4735 | -109.239 | 70.761 |  | 1000000000 | 2290866769 |  | 17.8096 | -10.716 | -9.8142 | -98.523
48141.75 | 6.6906 | 1.4208 | 1.0018 | 0.060423 | 453.7264 | 1.5686 | 7.0586 | 1.4286 | 1.0011 | 0.046549 | 1.0593 | 0.36167 | 4.4178 | -109.3496 | 70.6504 |  | 1000000000 | 2317628093.0625 |  | 17.8084 | -10.6854 | -9.8688 | -98.6642
48420.5 | 6.7284 | 1.4216 | 1.0018 | 0.060772 | 456.3536 | 1.5686 | 7.0986 | 1.4295 | 1.0011 | 0.046818 | 1.0599 | 0.36362 | 4.3623 | -109.46 | 70.54 |  | 1000000000 | 2344544820.25 |  | 17.8073 | -10.6553 | -9.9232 | -98.8048
48699.25 | 6.7663 | 1.4225 | 1.0019 | 0.061121 | 458.9807 | 1.5686 | 7.1387 | 1.4303 | 1.0011 | 0.047087 | 1.0606 | 0.36557 | 4.3072 | -109.5703 | 70.4297 |  | 1000000000 | 2371616950.5625 |  | 17.8062 | -10.6257 | -9.9773 | -98.9446
48978 | 6.8042 | 1.4233 | 1.0019 | 0.06147 | 461.6079 | 1.5686 | 7.1787 | 1.431 | 1.0011 | 0.047356 | 1.0613 | 0.36752 | 4.2522 | -109.6804 | 70.3196 |  | 1000000000 | 2398844484 |  | 17.8052 | -10.5965 | -10.0311 | -99.0838
49263.25 | 6.843 | 1.4241 | 1.0019 | 0.061827 | 464.2963 | 1.5686 | 7.2197 | 1.4318 | 1.0011 | 0.047632 | 1.062 | 0.3695 | 4.1963 | -109.7929 | 70.2071 |  | 1000000000 | 2426867800.5625 |  | 17.8041 | -10.5673 | -10.086 | -99.2256
49548.5 | 6.8817 | 1.425 | 1.0019 | 0.062184 | 466.9847 | 1.5687 | 7.2607 | 1.4326 | 1.0011 | 0.047907 | 1.0627 | 0.37149 | 4.1406 | -109.9052 | 70.0948 |  | 1000000000 | 2455053852.25 |  | 17.803 | -10.5385 | -10.1406 | -99.3667
49833.75 | 6.9205 | 1.4258 | 1.002 | 0.062541 | 469.6731 | 1.5687 | 7.3018 | 1.4334 | 1.0012 | 0.048182 | 1.0634 | 0.37348 | 4.0852 | -110.0173 | 69.9827 |  | 1000000000 | 2483402639.0625 |  | 17.8019 | -10.5102 | -10.1949 | -99.5071
50119 | 6.9593 | 1.4266 | 1.002 | 0.062898 | 472.3615 | 1.5687 | 7.3428 | 1.4342 | 1.0012 | 0.048458 | 1.0641 | 0.37546 | 4.03 | -110.1293 | 69.8707 |  | 1000000000 | 2511914161 |  | 17.8009 | -10.4825 | -10.249 | -99.6468
50410.75 | 6.999 | 1.4274 | 1.002 | 0.063263 | 475.1112 | 1.5687 | 7.3847 | 1.435 | 1.0012 | 0.048739 | 1.0648 | 0.37748 | 3.9739 | -110.2437 | 69.7563 |  | 1000000000 | 2541243715.5625 |  | 17.7999 | -10.4546 | -10.3041 | -99.7891
50702.5 | 7.0387 | 1.4282 | 1.002 | 0.063629 | 477.8609 | 1.5687 | 7.4267 | 1.4357 | 1.0012 | 0.049021 | 1.0655 | 0.37951 | 3.918 | -110.3578 | 69.6422 |  | 1000000000 | 2570743506.25 |  | 17.7988 | -10.4272 | -10.359 | -99.9307
50994.25 | 7.0784 | 1.429 | 1.0021 | 0.063994 | 480.6105 | 1.5687 | 7.4686 | 1.4365 | 1.0012 | 0.049303 | 1.0663 | 0.38153 | 3.8624 | -110.4718 | 69.5282 |  | 1000000000 | 2600413533.0625 |  | 17.7978 | -10.4002 | -10.4136 | -100.0716
51286 | 7.1181 | 1.4298 | 1.0021 | 0.064359 | 483.3602 | 1.5687 | 7.5106 | 1.4373 | 1.0012 | 0.049584 | 1.067 | 0.38354 | 3.807 | -110.5856 | 69.4144 |  | 1000000000 | 2630253796 |  | 17.7968 | -10.3738 | -10.468 | -100.2118
51584.75 | 7.1587 | 1.4306 | 1.0021 | 0.064733 | 486.1758 | 1.5687 | 7.5536 | 1.438 | 1.0012 | 0.049873 | 1.0678 | 0.38561 | 3.7506 | -110.702 | 69.298 |  | 1000000000 | 2660986432.5625 |  | 17.7958 | -10.3472 | -10.5234 | -100.3548
51883.5 | 7.1994 | 1.4314 | 1.0021 | 0.065107 | 488.9915 | 1.5688 | 7.5966 | 1.4388 | 1.0013 | 0.050161 | 1.0685 | 0.38767 | 3.6944 | -110.8182 | 69.1818 |  | 1000000000 | 2691897572.25 |  | 17.7948 | -10.3211 | -10.5786 | -100.4971
52182.25 | 7.24 | 1.4322 | 1.0021 | 0.06548 | 491.8071 | 1.5688 | 7.6395 | 1.4395 | 1.0013 | 0.050449 | 1.0693 | 0.38972 | 3.6385 | -110.9342 | 69.0658 |  | 1000000000 | 2722987215.0625 |  | 17.7938 | -10.2955 | -10.6335 | -100.6387
52481 | 7.2807 | 1.433 | 1.0022 | 0.065854 | 494.6228 | 1.5688 | 7.6825 | 1.4403 | 1.0013 | 0.050738 | 1.0701 | 0.39178 | 3.5828 | -111.05 | 68.95 |  | 1000000000 | 2754255361 |  | 17.7928 | -10.2704 | -10.6882 | -100.7796
52786.5 | 7.3223 | 1.4338 | 1.0022 | 0.066236 | 497.502 | 1.5688 | 7.7265 | 1.441 | 1.0013 | 0.051032 | 1.0709 | 0.39388 | 3.5262 | -111.1682 | 68.8318 |  | 1000000000 | 2786414582.25 |  | 17.7918 | -10.2451 | -10.7439 | -100.9231
53092 | 7.3639 | 1.4346 | 1.0022 | 0.066619 | 500.3813 | 1.5688 | 7.7705 | 1.4417 | 1.0013 | 0.051327 | 1.0716 | 0.39597 | 3.4698 | -111.2862 | 68.7138 |  | 1000000000 | 2818760464 |  | 17.7909 | -10.2204 | -10.7993 | -101.0659
53397.5 | 7.4054 | 1.4353 | 1.0022 | 0.067001 | 503.2606 | 1.5688 | 7.8144 | 1.4425 | 1.0013 | 0.051622 | 1.0724 | 0.39807 | 3.4136 | -111.4041 | 68.5959 |  | 1000000000 | 2851293006.25 |  | 17.7899 | -10.1961 | -10.8545 | -101.208
53703 | 7.447 | 1.4361 | 1.0023 | 0.067383 | 506.1398 | 1.5688 | 7.8584 | 1.4432 | 1.0013 | 0.051917 | 1.0733 | 0.40016 | 3.3578 | -111.5217 | 68.4783 |  | 1000000000 | 2884012209 |  | 17.789 | -10.1722 | -10.9094 | -101.3495
54015.75 | 7.4896 | 1.4369 | 1.0023 | 0.067774 | 509.0874 | 1.5688 | 7.9035 | 1.4439 | 1.0014 | 0.052219 | 1.0741 | 0.40229 | 3.3008 | -111.6419 | 68.3581 |  | 1000000000 | 2917701248.0625 |  | 17.788 | -10.1483 | -10.9654 | -101.4936
54328.5 | 7.5322 | 1.4376 | 1.0023 | 0.068165 | 512.035 | 1.5688 | 7.9485 | 1.4447 | 1.0014 | 0.05252 | 1.0749 | 0.40443 | 3.2441 | -111.762 | 68.238 |  | 1000000000 | 2951585912.25 |  | 17.7871 | -10.1249 | -11.0211 | -101.6371
54641.25 | 7.5748 | 1.4384 | 1.0024 | 0.068557 | 514.9826 | 1.5689 | 7.9935 | 1.4454 | 1.0014 | 0.052822 | 1.0757 | 0.40656 | 3.1877 | -111.8818 | 68.1182 |  | 1000000000 | 2985666201.5625 |  | 17.7862 | -10.1018 | -11.0766 | -101.7799
54954 | 7.6174 | 1.4391 | 1.0024 | 0.068948 | 517.9302 | 1.5689 | 8.0386 | 1.4461 | 1.0014 | 0.053124 | 1.0766 | 0.40869 | 3.1315 | -112.0014 | 67.9986 |  | 1000000000 | 3019942116 |  | 17.7853 | -10.0793 | -11.1319 | -101.9221
55274 | 7.661 | 1.4399 | 1.0024 | 0.069348 | 520.9461 | 1.5689 | 8.0846 | 1.4468 | 1.0014 | 0.053433 | 1.0774 | 0.41086 | 3.0743 | -112.1236 | 67.8764 |  | 1000000000 | 3055215076 |  | 17.7844 | -10.0567 | -11.1882 | -102.0669
55594 | 7.7046 | 1.4406 | 1.0024 | 0.069748 | 523.9621 | 1.5689 | 8.1307 | 1.4475 | 1.0014 | 0.053742 | 1.0783 | 0.41303 | 3.0174 | -112.2456 | 67.7544 |  | 1000000000 | 3090692836 |  | 17.7834 | -10.0345 | -11.2442 | -102.211
55914 | 7.7482 | 1.4414 | 1.0025 | 0.070148 | 526.978 | 1.5689 | 8.1768 | 1.4482 | 1.0015 | 0.05405 | 1.0792 | 0.4152 | 2.9607 | -112.3673 | 67.6327 |  | 1000000000 | 3126375396 |  | 17.7826 | -10.0128 | -11.3 | -102.3545
56234 | 7.7918 | 1.4421 | 1.0025 | 0.070548 | 529.9939 | 1.5689 | 8.2229 | 1.4489 | 1.0015 | 0.054359 | 1.0801 | 0.41736 | 2.9043 | -112.4888 | 67.5112 |  | 1000000000 | 3162262756 |  | 17.7817 | -9.9915 | -11.3556 | -102.4973
56561.5 | 7.8365 | 1.4428 | 1.0025 | 0.070958 | 533.0805 | 1.5689 | 8.2701 | 1.4496 | 1.0015 | 0.054675 | 1.081 | 0.41957 | 2.8468 | -112.613 | 67.387 |  | 1000000000 | 3199203282.25 |  | 17.7808 | -9.9702 | -11.4122 | -102.6428
56889 | 7.8811 | 1.4436 | 1.0026 | 0.071367 | 536.1671 | 1.5689 | 8.3173 | 1.4503 | 1.0015 | 0.054991 | 1.0819 | 0.42178 | 2.7895 | -112.737 | 67.263 |  | 1000000000 | 3236358321 |  | 17.7799 | -9.9493 | -11.4685 | -102.7876
57216.5 | 7.9257 | 1.4443 | 1.0026 | 0.071777 | 539.2537 | 1.5689 | 8.3645 | 1.451 | 1.0015 | 0.055307 | 1.0828 | 0.42399 | 2.7326 | -112.8607 | 67.1393 |  | 1000000000 | 3273727872.25 |  | 17.779 | -9.9289 | -11.5246 | -102.9318
57544 | 7.9704 | 1.445 | 1.0026 | 0.072186 | 542.3403 | 1.569 | 8.4117 | 1.4516 | 1.0015 | 0.055623 | 1.0837 | 0.42619 | 2.6758 | -112.9842 | 67.0158 |  | 1000000000 | 3311311936 |  | 17.7782 | -9.9089 | -11.5805 | -103.0753
57879 | 8.0161 | 1.4457 | 1.0026 | 0.072605 | 545.4976 | 1.569 | 8.46 | 1.4523 | 1.0016 | 0.055946 | 1.0846 | 0.42844 | 2.6181 | -113.1103 | 66.8897 |  | 1000000000 | 3349978641 |  | 17.7773 | -9.8889 | -11.6374 | -103.2214
58214 | 8.0617 | 1.4464 | 1.0027 | 0.073024 | 548.6549 | 1.569 | 8.5082 | 1.453 | 1.0016 | 0.056269 | 1.0856 | 0.43068 | 2.5606 | -113.2361 | 66.7639 |  | 1000000000 | 3388869796 |  | 17.7765 | -9.8693 | -11.6941 | -103.3668
58549 | 8.1074 | 1.4471 | 1.0027 | 0.073443 | 551.8122 | 1.569 | 8.5565 | 1.4537 | 1.0016 | 0.056592 | 1.0865 | 0.43292 | 2.5033 | -113.3617 | 66.6383 |  | 1000000000 | 3427985401 |  | 17.7756 | -9.8501 | -11.7505 | -103.5116
58884 | 8.1531 | 1.4478 | 1.0027 | 0.073861 | 554.9695 | 1.569 | 8.6048 | 1.4543 | 1.0016 | 0.056915 | 1.0875 | 0.43516 | 2.4463 | -113.4871 | 66.5129 |  | 1000000000 | 3467325456 |  | 17.7748 | -9.8314 | -11.8066 | -103.6557
59227 | 8.1999 | 1.4485 | 1.0028 | 0.07429 | 558.2022 | 1.569 | 8.6543 | 1.455 | 1.0016 | 0.057246 | 1.0885 | 0.43745 | 2.3882 | -113.6153 | 66.3847 |  | 1000000000 | 3507837529 |  | 17.7739 | -9.8127 | -11.8639 | -103.8026
59570 | 8.2467 | 1.4492 | 1.0028 | 0.074719 | 561.4349 | 1.569 | 8.7037 | 1.4556 | 1.0017 | 0.057577 | 1.0894 | 0.43973 | 2.3304 | -113.7432 | 66.2568 |  | 1000000000 | 3548584900 |  | 17.7731 | -9.7943 | -11.9209 | -103.9489
59913 | 8.2935 | 1.4499 | 1.0028 | 0.075147 | 564.6676 | 1.569 | 8.7532 | 1.4563 | 1.0017 | 0.057908 | 1.0904 | 0.44201 | 2.2728 | -113.8708 | 66.1292 |  | 1000000000 | 3589567569 |  | 17.7723 | -9.7764 | -11.9776 | -104.0944
60256 | 8.3402 | 1.4506 | 1.0029 | 0.075576 | 567.9003 | 1.569 | 8.8026 | 1.4569 | 1.0017 | 0.058238 | 1.0914 | 0.44429 | 2.2155 | -113.9983 | 66.0017 |  | 1000000000 | 3630785536 |  | 17.7715 | -9.7589 | -12.0342 | -104.2393
60607 | 8.3881 | 1.4513 | 1.0029 | 0.076014 | 571.2084 | 1.569 | 8.8533 | 1.4576 | 1.0017 | 0.058577 | 1.0925 | 0.44661 | 2.1571 | -114.1284 | 65.8716 |  | 1000000000 | 3673208449 |  | 17.7707 | -9.7415 | -12.0917 | -104.3869
60958 | 8.436 | 1.452 | 1.0029 | 0.076453 | 574.5165 | 1.5691 | 8.9039 | 1.4582 | 1.0017 | 0.058915 | 1.0935 | 0.44893 | 2.0989 | -114.2583 | 65.7417 |  | 1000000000 | 3715877764 |  | 17.7698 | -9.7244 | -12.1491 | -104.5338
61309 | 8.4839 | 1.4527 | 1.003 | 0.076891 | 577.8246 | 1.5691 | 8.9545 | 1.4589 | 1.0018 | 0.059254 | 1.0945 | 0.45125 | 2.041 | -114.3879 | 65.6121 |  | 1000000000 | 3758793481 |  | 17.769 | -9.7078 | -12.2062 | -104.6801
61660 | 8.5318 | 1.4533 | 1.003 | 0.07733 | 581.1327 | 1.5691 | 9.0051 | 1.4595 | 1.0018 | 0.059592 | 1.0956 | 0.45357 | 1.9834 | -114.5172 | 65.4828 |  | 1000000000 | 3801955600 |  | 17.7683 | -9.6915 | -12.263 | -104.8257
62019 | 8.5808 | 1.454 | 1.003 | 0.077778 | 584.5162 | 1.5691 | 9.0569 | 1.4602 | 1.0018 | 0.059938 | 1.0966 | 0.45593 | 1.9247 | -114.6493 | 65.3507 |  | 1000000000 | 3846356361 |  | 17.7675 | -9.6753 | -12.3209 | -104.974
62378 | 8.6298 | 1.4547 | 1.0031 | 0.078227 | 587.8997 | 1.5691 | 9.1087 | 1.4608 | 1.0018 | 0.060284 | 1.0977 | 0.45829 | 1.8663 | -114.781 | 65.219 |  | 1000000000 | 3891014884 |  | 17.7667 | -9.6595 | -12.3786 | -105.1215
62737 | 8.6788 | 1.4553 | 1.0031 | 0.078675 | 591.2831 | 1.5691 | 9.1605 | 1.4614 | 1.0018 | 0.060631 | 1.0988 | 0.46064 | 1.8081 | -114.9126 | 65.0874 |  | 1000000000 | 3935931169 |  | 17.7659 | -9.6441 | -12.436 | -105.2684
63096 | 8.7278 | 1.456 | 1.0031 | 0.079123 | 594.6666 | 1.5691 | 9.2123 | 1.462 | 1.0019 | 0.060977 | 1.0999 | 0.46299 | 1.7502 | -115.0438 | 64.9562 |  | 1000000000 | 3981105216 |  | 17.7651 | -9.6291 | -12.4931 | -105.4147
63463.25 | 8.7779 | 1.4566 | 1.0032 | 0.079582 | 598.1279 | 1.5691 | 9.2653 | 1.4627 | 1.0019 | 0.061331 | 1.101 | 0.46539 | 1.6912 | -115.1778 | 64.8222 |  | 1000000000 | 4027584100.5625 |  | 17.7643 | -9.6142 | -12.5514 | -105.5636
63830.5 | 8.8281 | 1.4573 | 1.0032 | 0.08004 | 601.5891 | 1.5691 | 9.3183 | 1.4633 | 1.0019 | 0.061685 | 1.1021 | 0.46778 | 1.6324 | -115.3115 | 64.6885 |  | 1000000000 | 4074332730.25 |  | 17.7636 | -9.5997 | -12.6093 | -105.7118
64197.75 | 8.8782 | 1.4579 | 1.0032 | 0.080499 | 605.0504 | 1.5691 | 9.3713 | 1.4639 | 1.0019 | 0.062039 | 1.1032 | 0.47017 | 1.5739 | -115.4449 | 64.5551 |  | 1000000000 | 4121351105.0625 |  | 17.7628 | -9.5855 | -12.6671 | -105.8594
64565 | 8.9284 | 1.4586 | 1.0033 | 0.080957 | 608.5116 | 1.5692 | 9.4243 | 1.4645 | 1.0019 | 0.062393 | 1.1044 | 0.47256 | 1.5157 | -115.578 | 64.422 |  | 1000000000 | 4168639225 |  | 17.7621 | -9.5717 | -12.7246 | -106.0063
64941 | 8.9797 | 1.4592 | 1.0033 | 0.081427 | 612.0553 | 1.5692 | 9.4785 | 1.4651 | 1.002 | 0.062755 | 1.1055 | 0.475 | 1.4563 | -115.714 | 64.286 |  | 1000000000 | 4217333481 |  | 17.7613 | -9.5581 | -12.7832 | -106.156
65317 | 9.0311 | 1.4598 | 1.0034 | 0.081896 | 615.599 | 1.5692 | 9.5328 | 1.4657 | 1.002 | 0.063117 | 1.1067 | 0.47743 | 1.3972 | -115.8498 | 64.1502 |  | 1000000000 | 4266310489 |  | 17.7605 | -9.5447 | -12.8415 | -106.305
65693 | 9.0824 | 1.4605 | 1.0034 | 0.082365 | 619.1427 | 1.5692 | 9.5871 | 1.4663 | 1.002 | 0.06348 | 1.1079 | 0.47986 | 1.3383 | -115.9852 | 64.0148 |  | 1000000000 | 4315570249 |  | 17.7598 | -9.5318 | -12.8997 | -106.4534
66069 | 9.1338 | 1.4611 | 1.0034 | 0.082835 | 622.6865 | 1.5692 | 9.6414 | 1.4669 | 1.002 | 0.063842 | 1.109 | 0.48228 | 1.2797 | -116.1203 | 63.8797 |  | 1000000000 | 4365112761 |  | 17.7591 | -9.5193 | -12.9575 | -106.601
66453.75 | 9.1863 | 1.4617 | 1.0035 | 0.083315 | 626.3126 | 1.5692 | 9.6969 | 1.4675 | 1.0021 | 0.064213 | 1.1102 | 0.48476 | 1.22 | -116.2583 | 63.7417 |  | 1000000000 | 4416100889.0625 |  | 17.7583 | -9.5068 | -13.0165 | -106.7515
66838.5 | 9.2389 | 1.4623 | 1.0035 | 0.083795 | 629.9388 | 1.5692 | 9.7525 | 1.4681 | 1.0021 | 0.064584 | 1.1115 | 0.48723 | 1.1605 | -116.396 | 63.604 |  | 1000000000 | 4467385082.25 |  | 17.7576 | -9.4948 | -13.0752 | -106.9012
67223.25 | 9.2915 | 1.463 | 1.0036 | 0.084275 | 633.565 | 1.5692 | 9.808 | 1.4687 | 1.0021 | 0.064954 | 1.1127 | 0.48969 | 1.1013 | -116.5333 | 63.4667 |  | 1000000000 | 4518965340.5625 |  | 17.7569 | -9.4831 | -13.1337 | -107.0502
67608 | 9.344 | 1.4636 | 1.0036 | 0.084755 | 637.1912 | 1.5692 | 9.8636 | 1.4692 | 1.0021 | 0.065325 | 1.1139 | 0.49215 | 1.0423 | -116.6704 | 63.3296 |  | 1000000000 | 4570841664 |  | 17.7561 | -9.4718 | -13.192 | -107.1986
68001.75 | 9.3978 | 1.4642 | 1.0036 | 0.085246 | 640.9022 | 1.5692 | 9.9204 | 1.4698 | 1.0022 | 0.065704 | 1.1152 | 0.49467 | 0.98227 | -116.8103 | 63.1897 |  | 1000000000 | 4624238003.0625 |  | 17.7554 | -9.4606 | -13.2513 | -107.3498
68395.5 | 9.4516 | 1.4648 | 1.0037 | 0.085738 | 644.6132 | 1.5692 | 9.9773 | 1.4704 | 1.0022 | 0.066084 | 1.1165 | 0.49717 | 0.92244 | -116.95 | 63.05 |  | 1000000000 | 4677944420.25 |  | 17.7547 | -9.4497 | -13.3104 | -107.5002
68789.25 | 9.5054 | 1.4654 | 1.0037 | 0.086229 | 648.3242 | 1.5693 | 10.0341 | 1.471 | 1.0022 | 0.066463 | 1.1177 | 0.49968 | 0.86286 | -117.0892 | 62.9108 |  | 1000000000 | 4731960915.5625 |  | 17.754 | -9.4393 | -13.3693 | -107.65
69183 | 9.5592 | 1.466 | 1.0038 | 0.08672 | 652.0352 | 1.5693 | 10.091 | 1.4715 | 1.0022 | 0.066842 | 1.119 | 0.50217 | 0.80354 | -117.2282 | 62.7718 |  | 1000000000 | 4786287489 |  | 17.7532 | -9.4292 | -13.4279 | -107.7991
69586 | 9.6143 | 1.4666 | 1.0038 | 0.087222 | 655.8334 | 1.5693 | 10.1492 | 1.4721 | 1.0023 | 0.067231 | 1.1203 | 0.50473 | 0.74308 | -117.3701 | 62.6299 |  | 1000000000 | 4842211396 |  | 17.7525 | -9.4192 | -13.4876 | -107.9509
69989 | 9.6694 | 1.4672 | 1.0039 | 0.087725 | 659.6315 | 1.5693 | 10.2074 | 1.4727 | 1.0023 | 0.067619 | 1.1217 | 0.50727 | 0.68287 | -117.5117 | 62.4883 |  | 1000000000 | 4898460121 |  | 17.7518 | -9.4096 | -13.5471 | -108.1021
70392 | 9.7245 | 1.4678 | 1.0039 | 0.088228 | 663.4297 | 1.5693 | 10.2656 | 1.4732 | 1.0023 | 0.068007 | 1.123 | 0.50981 | 0.62292 | -117.6529 | 62.3471 |  | 1000000000 | 4955033664 |  | 17.7511 | -9.4003 | -13.6064 | -108.2526
70795 | 9.7796 | 1.4684 | 1.0039 | 0.08873 | 667.2279 | 1.5693 | 10.3238 | 1.4738 | 1.0023 | 0.068395 | 1.1243 | 0.51235 | 0.56322 | -117.7938 | 62.2062 |  | 1000000000 | 5011932025 |  | 17.7504 | -9.3914 | -13.6654 | -108.4024
71207.25 | 9.8359 | 1.469 | 1.004 | 0.089244 | 671.1133 | 1.5693 | 10.3834 | 1.4743 | 1.0024 | 0.068792 | 1.1257 | 0.51493 | 0.5024 | -117.9376 | 62.0624 |  | 1000000000 | 5070472452.5625 |  | 17.7497 | -9.3827 | -13.7255 | -108.5549
71619.5 | 9.8923 | 1.4695 | 1.004 | 0.089758 | 674.9986 | 1.5693 | 10.443 | 1.4749 | 1.0024 | 0.069189 | 1.1271 | 0.51751 | 0.44184 | -118.0811 | 61.9189 |  | 1000000000 | 5129352780.25 |  | 17.749 | -9.3743 | -13.7853 | -108.7067
72031.75 | 9.9486 | 1.4701 | 1.0041 | 0.090272 | 678.884 | 1.5693 | 10.5025 | 1.4754 | 1.0024 | 0.069586 | 1.1285 | 0.52009 | 0.38153 | -118.2241 | 61.7759 |  | 1000000000 | 5188573008.0625 |  | 17.7483 | -9.3663 | -13.845 | -108.8578
72444 | 10.005 | 1.4707 | 1.0041 | 0.090786 | 682.7693 | 1.5693 | 10.5621 | 1.476 | 1.0025 | 0.069983 | 1.1298 | 0.52266 | 0.32146 | -118.3669 | 61.6331 |  | 1000000000 | 5248133136 |  | 17.7476 | -9.3586 | -13.9043 | -109.0083
72865.75 | 10.0627 | 1.4713 | 1.0042 | 0.091311 | 686.7442 | 1.5693 | 10.623 | 1.4765 | 1.0025 | 0.070389 | 1.1313 | 0.52528 | 0.26027 | -118.5125 | 61.4875 |  | 1000000000 | 5309417523.0625 |  | 17.7469 | -9.3511 | -13.9648 | -109.1614
73287.5 | 10.1203 | 1.4718 | 1.0042 | 0.091837 | 690.7191 | 1.5693 | 10.684 | 1.4771 | 1.0025 | 0.070795 | 1.1327 | 0.5279 | 0.19934 | -118.6578 | 61.3422 |  | 1000000000 | 5371057656.25 |  | 17.7462 | -9.344 | -14.0251 | -109.3139
73709.25 | 10.178 | 1.4724 | 1.0043 | 0.092362 | 694.694 | 1.5694 | 10.7449 | 1.4776 | 1.0025 | 0.071201 | 1.1342 | 0.53051 | 0.13865 | -118.8027 | 61.1973 |  | 1000000000 | 5433053535.5625 |  | 17.7456 | -9.3371 | -14.0851 | -109.4656
74131 | 10.2357 | 1.4729 | 1.0043 | 0.092888 | 698.6689 | 1.5694 | 10.8059 | 1.4781 | 1.0026 | 0.071607 | 1.1356 | 0.53312 | 0.078219 | -118.9473 | 61.0527 |  | 1000000000 | 5495405161 |  | 17.7449 | -9.3307 | -14.1448 | -109.6166
74562.75 | 10.2947 | 1.4735 | 1.0044 | 0.093426 | 702.7381 | 1.5694 | 10.8683 | 1.4787 | 1.0026 | 0.072023 | 1.1371 | 0.53578 | 0.016606 | -119.0949 | 60.9051 |  | 1000000000 | 5559603687.5625 |  | 17.7442 | -9.3244 | -14.2058 | -109.7705
74994.5 | 10.3538 | 1.4741 | 1.0044 | 0.093963 | 706.8072 | 1.5694 | 10.9307 | 1.4792 | 1.0026 | 0.072438 | 1.1386 | 0.53843 | -0.044752 | -119.2421 | 60.7579 |  | 74994.5 | 5624175030.25 |  | 17.7435 | -9.3184 | -14.2664 | -109.9237
75426.25 | 10.4128 | 1.4746 | 1.0045 | 0.094501 | 710.8764 | 1.5694 | 10.9931 | 1.4797 | 1.0027 | 0.072854 | 1.1401 | 0.54108 | -0.10586 | -119.3889 | 60.6111 |  | 75426.25 | 5689119189.0625 |  | 17.7428 | -9.3128 | -14.3269 | -110.0761
75858 | 10.4719 | 1.4752 | 1.0045 | 0.095039 | 714.9455 | 1.5694 | 11.0555 | 1.4802 | 1.0027 | 0.07327 | 1.1416 | 0.54372 | -0.16672 | -119.5354 | 60.4646 |  | 75858 | 5754436164 |  | 17.7421 | -9.3076 | -14.387 | -110.2278
76299.75 | 10.5323 | 1.4757 | 1.0046 | 0.095589 | 719.1089 | 1.5694 | 11.1193 | 1.4807 | 1.0027 | 0.073695 | 1.1432 | 0.54642 | -0.22873 | -119.6848 | 60.3152 |  | 76299.75 | 5821651850.0625 |  | 17.7415 | -9.3025 | -14.4484 | -110.3823
76741.5 | 10.5927 | 1.4763 | 1.0046 | 0.096139 | 723.2723 | 1.5694 | 11.1832 | 1.4813 | 1.0028 | 0.07412 | 1.1447 | 0.54911 | -0.29049 | -119.8339 | 60.1661 |  | 76741.5 | 5889257822.25 |  | 17.7408 | -9.2978 | -14.5095 | -110.5361
77183.25 | 10.6532 | 1.4768 | 1.0047 | 0.096689 | 727.4357 | 1.5694 | 11.247 | 1.4818 | 1.0028 | 0.074545 | 1.1463 | 0.55179 | -0.35199 | -119.9825 | 60.0175 |  | 77183.25 | 5957254080.5625 |  | 17.7401 | -9.2934 | -14.5703 | -110.6891
77625 | 10.7136 | 1.4773 | 1.0047 | 0.097239 | 731.5991 | 1.5694 | 11.3109 | 1.4823 | 1.0028 | 0.07497 | 1.1479 | 0.55447 | -0.41325 | -120.1307 | 59.8693 |  | 77625 | 6025640625 |  | 17.7395 | -9.2893 | -14.6309 | -110.8414
78077 | 10.7755 | 1.4779 | 1.0048 | 0.097801 | 735.8591 | 1.5694 | 11.3763 | 1.4828 | 1.0028 | 0.075405 | 1.1495 | 0.5572 | -0.47567 | -120.282 | 59.718 |  | 78077 | 6096017929 |  | 17.7388 | -9.2855 | -14.6926 | -110.9965
78529 | 10.8373 | 1.4784 | 1.0049 | 0.098364 | 740.1191 | 1.5694 | 11.4416 | 1.4833 | 1.0029 | 0.07584 | 1.1511 | 0.55992 | -0.53784 | -120.4329 | 59.5671 |  | 78529 | 6166803841 |  | 17.7381 | -9.2819 | -14.7541 | -111.1509
78981 | 10.8991 | 1.4789 | 1.0049 | 0.098926 | 744.3791 | 1.5695 | 11.507 | 1.4838 | 1.0029 | 0.076275 | 1.1527 | 0.56264 | -0.59976 | -120.5833 | 59.4167 |  | 78981 | 6237998361 |  | 17.7374 | -9.2788 | -14.8154 | -111.3045
79433 | 10.961 | 1.4794 | 1.005 | 0.099489 | 748.6391 | 1.5695 | 11.5723 | 1.4843 | 1.0029 | 0.076709 | 1.1544 | 0.56535 | -0.66143 | -120.7333 | 59.2667 |  | 79433 | 6309601489 |  | 17.7368 | -9.2759 | -14.8764 | -111.4574
79895.5 | 11.0243 | 1.48 | 1.005 | 0.10006 | 752.998 | 1.5695 | 11.6392 | 1.4848 | 1.003 | 0.077154 | 1.1561 | 0.56812 | -0.72427 | -120.8863 | 59.1137 |  | 79895.5 | 6383290920.25 |  | 17.7361 | -9.2733 | -14.9386 | -111.6131
80358 | 11.0876 | 1.4805 | 1.0051 | 0.10064 | 757.357 | 1.5695 | 11.7061 | 1.4853 | 1.003 | 0.077599 | 1.1578 | 0.57088 | -0.78687 | -121.039 | 58.961 |  | 80358 | 6457408164 |  | 17.7354 | -9.271 | -15.0005 | -111.768
80820.5 | 11.1509 | 1.481 | 1.0051 | 0.10121 | 761.7159 | 1.5695 | 11.773 | 1.4858 | 1.0031 | 0.078044 | 1.1595 | 0.57363 | -0.84921 | -121.1911 | 58.8089 |  | 80820.5 | 6531953220.25 |  | 17.7348 | -9.269 | -15.0622 | -111.9222
81283 | 11.2142 | 1.4815 | 1.0052 | 0.10179 | 766.0749 | 1.5695 | 11.8398 | 1.4862 | 1.0031 | 0.078489 | 1.1612 | 0.57637 | -0.9113 | -121.3429 | 58.6571 |  | 81283 | 6606926089 |  | 17.7341 | -9.2673 | -15.1236 | -112.0756
81756.25 | 11.279 | 1.482 | 1.0053 | 0.10238 | 770.5352 | 1.5695 | 11.9083 | 1.4867 | 1.0031 | 0.078944 | 1.1629 | 0.57917 | -0.97458 | -121.4977 | 58.5023 |  | 81756.25 | 6684084414.0625 |  | 17.7334 | -9.2659 | -15.1862 | -112.2318
82229.5 | 11.3437 | 1.4825 | 1.0053 | 0.10297 | 774.9954 | 1.5695 | 11.9767 | 1.4872 | 1.0032 | 0.079399 | 1.1647 | 0.58197 | -1.0376 | -121.6521 | 58.3479 |  | 82229.5 | 6761690670.25 |  | 17.7328 | -9.2648 | -15.2486 | -112.3873
82702.75 | 11.4085 | 1.483 | 1.0054 | 0.10356 | 779.4557 | 1.5695 | 12.0452 | 1.4877 | 1.0032 | 0.079854 | 1.1664 | 0.58475 | -1.1004 | -121.806 | 58.194 |  | 82702.75 | 6839744857.5625 |  | 17.7321 | -9.264 | -15.3107 | -112.542
83176 | 11.4733 | 1.4835 | 1.0054 | 0.10414 | 783.916 | 1.5695 | 12.1136 | 1.4882 | 1.0032 | 0.080309 | 1.1682 | 0.58753 | -1.1629 | -121.9594 | 58.0406 |  | 83176 | 6918246976 |  | 17.7315 | -9.2635 | -15.3725 | -112.6959
83660.5 | 11.5396 | 1.484 | 1.0055 | 0.10475 | 788.4823 | 1.5695 | 12.1837 | 1.4886 | 1.0033 | 0.080775 | 1.1701 | 0.59037 | -1.2267 | -122.1161 | 57.8839 |  | 83660.5 | 6999079260.25 |  | 17.7308 | -9.2633 | -15.4356 | -112.8527
84145 | 11.6059 | 1.4845 | 1.0056 | 0.10535 | 793.0486 | 1.5695 | 12.2538 | 1.4891 | 1.0033 | 0.08124 | 1.1719 | 0.5932 | -1.2902 | -122.2722 | 57.7278 |  | 84145 | 7080381025 |  | 17.7301 | -9.2634 | -15.4985 | -113.0088
84629.5 | 11.6723 | 1.485 | 1.0056 | 0.10595 | 797.6149 | 1.5695 | 12.3239 | 1.4896 | 1.0033 | 0.081706 | 1.1737 | 0.59602 | -1.3534 | -122.4279 | 57.5721 |  | 84629.5 | 7162152270.25 |  | 17.7295 | -9.2639 | -15.5611 | -113.164
85114 | 11.7386 | 1.4855 | 1.0057 | 0.10655 | 802.1812 | 1.5695 | 12.394 | 1.49 | 1.0034 | 0.082172 | 1.1756 | 0.59883 | -1.4164 | -122.5831 | 57.4169 |  | 85114 | 7244392996 |  | 17.7288 | -9.2646 | -15.6234 | -113.3185
85609.5 | 11.8065 | 1.486 | 1.0058 | 0.10717 | 806.8511 | 1.5696 | 12.4657 | 1.4905 | 1.0034 | 0.082648 | 1.1775 | 0.6017 | -1.4806 | -122.7413 | 57.2587 |  | 85609.5 | 7328986490.25 |  | 17.7281 | -9.2656 | -15.6869 | -113.4758
86105 | 11.8743 | 1.4865 | 1.0058 | 0.10778 | 811.5211 | 1.5696 | 12.5374 | 1.4909 | 1.0035 | 0.083124 | 1.1794 | 0.60456 | -1.5445 | -122.8991 | 57.1009 |  | 86105 | 7414071025 |  | 17.7275 | -9.2669 | -15.7502 | -113.6322
86600.5 | 11.9421 | 1.487 | 1.0059 | 0.1084 | 816.1911 | 1.5696 | 12.6091 | 1.4914 | 1.0035 | 0.0836 | 1.1813 | 0.60741 | -1.6082 | -123.0563 | 56.9437 |  | 86600.5 | 7499646600.25 |  | 17.7268 | -9.2685 | -15.8132 | -113.7878
87096 | 12.01 | 1.4874 | 1.006 | 0.10901 | 820.8611 | 1.5696 | 12.6807 | 1.4919 | 1.0035 | 0.084076 | 1.1832 | 0.61025 | -1.6716 | -123.2131 | 56.7869 |  | 87096 | 7585713216 |  | 17.7262 | -9.2704 | -15.8759 | -113.9426
87603.25 | 12.0795 | 1.4879 | 1.006 | 0.10964 | 825.6418 | 1.5696 | 12.7541 | 1.4923 | 1.0036 | 0.084564 | 1.1852 | 0.61315 | -1.7363 | -123.373 | 56.627 |  | 87603.25 | 7674329410.5625 |  | 17.7255 | -9.2727 | -15.9399 | -114.1004
88110.5 | 12.1489 | 1.4884 | 1.0061 | 0.11027 | 830.4225 | 1.5696 | 12.8275 | 1.4928 | 1.0036 | 0.085051 | 1.1872 | 0.61605 | -1.8007 | -123.5325 | 56.4675 |  | 88110.5 | 7763460210.25 |  | 17.7248 | -9.2752 | -16.0037 | -114.2573
88617.75 | 12.2184 | 1.4889 | 1.0062 | 0.1109 | 835.2032 | 1.5696 | 12.9009 | 1.4932 | 1.0037 | 0.085538 | 1.1892 | 0.61893 | -1.8648 | -123.6914 | 56.3086 |  | 88617.75 | 7853105615.0625 |  | 17.7242 | -9.278 | -16.0672 | -114.4134
89125 | 12.2879 | 1.4893 | 1.0063 | 0.11153 | 839.9839 | 1.5696 | 12.9743 | 1.4936 | 1.0037 | 0.086025 | 1.1912 | 0.62181 | -1.9287 | -123.8498 | 56.1502 |  | 89125 | 7943265625 |  | 17.7235 | -9.2812 | -16.1304 | -114.5687
89644 | 12.359 | 1.4898 | 1.0063 | 0.11218 | 844.8754 | 1.5696 | 13.0494 | 1.4941 | 1.0038 | 0.086524 | 1.1932 | 0.62474 | -1.9939 | -124.0114 | 55.9886 |  | 89644 | 8036046736 |  | 17.7228 | -9.2846 | -16.1949 | -114.7268
90163 | 12.43 | 1.4903 | 1.0064 | 0.11282 | 849.7668 | 1.5696 | 13.1246 | 1.4945 | 1.0038 | 0.087022 | 1.1953 | 0.62767 | -2.0588 | -124.1724 | 55.8276 |  | 90163 | 8129366569 |  | 17.7222 | -9.2884 | -16.2591 | -114.884
90682 | 12.5011 | 1.4907 | 1.0065 | 0.11346 | 854.6583 | 1.5696 | 13.1997 | 1.495 | 1.0038 | 0.087521 | 1.1974 | 0.63058 | -2.1234 | -124.3329 | 55.6671 |  | 90682 | 8223225124 |  | 17.7215 | -9.2924 | -16.323 | -115.0405
91201 | 12.5722 | 1.4912 | 1.0065 | 0.11411 | 859.5498 | 1.5696 | 13.2748 | 1.4954 | 1.0039 | 0.088019 | 1.1995 | 0.63349 | -2.1877 | -124.4928 | 55.5072 |  | 91201 | 8317622401 |  | 17.7208 | -9.2967 | -16.3868 | -115.1961
91732 | 12.645 | 1.4916 | 1.0066 | 0.11477 | 864.5543 | 1.5696 | 13.3516 | 1.4958 | 1.0039 | 0.088529 | 1.2016 | 0.63645 | -2.2534 | -124.6559 | 55.3441 |  | 91732 | 8414759824 |  | 17.7202 | -9.3014 | -16.4517 | -115.3545
92263 | 12.7177 | 1.4921 | 1.0067 | 0.11543 | 869.5589 | 1.5696 | 13.4285 | 1.4963 | 1.004 | 0.089039 | 1.2038 | 0.63941 | -2.3187 | -124.8184 | 55.1816 |  | 92263 | 8512461169 |  | 17.7195 | -9.3063 | -16.5164 | -115.5121
92794 | 12.7904 | 1.4925 | 1.0068 | 0.11608 | 874.5634 | 1.5697 | 13.5053 | 1.4967 | 1.004 | 0.089548 | 1.2059 | 0.64235 | -2.3838 | -124.9804 | 55.0196 |  | 92794 | 8610726436 |  | 17.7188 | -9.3116 | -16.5808 | -115.6688
93325 | 12.8632 | 1.493 | 1.0069 | 0.11674 | 879.568 | 1.5697 | 13.5822 | 1.4971 | 1.0041 | 0.090058 | 1.2081 | 0.64529 | -2.4486 | -125.1418 | 54.8582 |  | 93325 | 8709555625 |  | 17.7181 | -9.3171 | -16.645 | -115.8248
93868.5 | 12.9376 | 1.4934 | 1.0069 | 0.11742 | 884.6903 | 1.5697 | 13.6609 | 1.4975 | 1.0041 | 0.09058 | 1.2103 | 0.64828 | -2.5148 | -125.3065 | 54.6935 |  | 93868.5 | 8811295292.25 |  | 17.7175 | -9.323 | -16.7104 | -115.9835
94412 | 13.0121 | 1.4939 | 1.007 | 0.11809 | 889.8127 | 1.5697 | 13.7395 | 1.4979 | 1.0042 | 0.091101 | 1.2125 | 0.65127 | -2.5806 | -125.4705 | 54.5295 |  | 94412 | 8913625744 |  | 17.7168 | -9.3291 | -16.7756 | -116.1414
94955.5 | 13.0866 | 1.4943 | 1.0071 | 0.11876 | 894.9351 | 1.5697 | 13.8182 | 1.4984 | 1.0042 | 0.091623 | 1.2148 | 0.65425 | -2.6462 | -125.634 | 54.366 |  | 94955.5 | 9016546980.25 |  | 17.7161 | -9.3356 | -16.8405 | -116.2984
95499 | 13.161 | 1.4947 | 1.0072 | 0.11944 | 900.0574 | 1.5697 | 13.8969 | 1.4988 | 1.0043 | 0.092144 | 1.217 | 0.65721 | -2.7116 | -125.7969 | 54.2031 |  | 95499 | 9120059001 |  | 17.7154 | -9.3423 | -16.9052 | -116.4546
96611.5 | 13.3135 | 1.4956 | 1.0073 | 0.12081 | 910.5425 | 1.5697 | 14.058 | 1.4996 | 1.0044 | 0.093211 | 1.2217 | 0.66325 | -2.8445 | -126.1286 | 53.8714 |  | 96611.5 | 9333781932.25 |  | 17.7141 | -9.3568 | -17.0368 | -116.7717
97724 | 13.4659 | 1.4965 | 1.0075 | 0.12219 | 921.0275 | 1.5697 | 14.219 | 1.5004 | 1.0045 | 0.094278 | 1.2263 | 0.66925 | -2.9765 | -126.4578 | 53.5422 |  | 97724 | 9549980176 |  | 17.7127 | -9.3724 | -17.1674 | -117.0854
98862 | 13.6219 | 1.4973 | 1.0077 | 0.1236 | 931.7529 | 1.5697 | 14.3838 | 1.5012 | 1.0046 | 0.09537 | 1.2312 | 0.67535 | -3.1105 | -126.7922 | 53.2078 |  | 98862 | 9773695044 |  | 17.7113 | -9.3894 | -17.2999 | -117.4028
100000 | 13.7778 | 1.4982 | 1.0079 | 0.12501 | 942.4783 | 1.5697 | 14.5486 | 1.502 | 1.0047 | 0.096461 | 1.236 | 0.6814 | -3.2434 | -127.124 | 52.876 |  | 100000 | 10000000000 |  | 17.7099 | -9.4074 | -17.4315 | -117.7166
101165 | 13.9375 | 1.499 | 1.008 | 0.12645 | 953.4582 | 1.5697 | 14.7173 | 1.5028 | 1.0048 | 0.097577 | 1.241 | 0.68755 | -3.3784 | -127.4611 | 52.5389 |  | 101165 | 10234357225 |  | 17.7085 | -9.4268 | -17.5651 | -118.0343
102330 | 14.0972 | 1.4998 | 1.0082 | 0.12789 | 964.438 | 1.5698 | 14.886 | 1.5036 | 1.0049 | 0.098694 | 1.2461 | 0.69366 | -3.5124 | -127.7957 | 52.2043 |  | 102330 | 10471428900 |  | 17.7071 | -9.4472 | -17.6977 | -118.3485
103520 | 14.2603 | 1.5006 | 1.0084 | 0.12936 | 975.6535 | 1.5698 | 15.0583 | 1.5043 | 1.005 | 0.099834 | 1.2513 | 0.69985 | -3.6483 | -128.1348 | 51.8652 |  | 103520 | 10716390400 |  | 17.7056 | -9.4691 | -17.8321 | -118.6657
104710 | 14.4234 | 1.5014 | 1.0086 | 0.13083 | 986.869 | 1.5698 | 15.2306 | 1.5051 | 1.0051 | 0.10097 | 1.2565 | 0.706 | -3.7831 | -128.4712 | 51.5288 |  | 104710 | 10964184100 |  | 17.7042 | -9.4919 | -17.9655 | -118.9793
105930 | 14.5907 | 1.5022 | 1.0088 | 0.13234 | 998.3672 | 1.5698 | 15.4073 | 1.5058 | 1.0052 | 0.10214 | 1.2619 | 0.71226 | -3.9202 | -128.8133 | 51.1867 |  | 105930 | 11221164900 |  | 17.7028 | -9.5163 | -18.1012 | -119.297
107150 | 14.7579 | 1.503 | 1.009 | 0.13384 | 1009.8655 | 1.5698 | 15.584 | 1.5066 | 1.0054 | 0.10331 | 1.2673 | 0.71847 | -4.0563 | -129.1527 | 50.8473 |  | 107150 | 11481122500 |  | 17.7013 | -9.5416 | -18.2358 | -119.6111
108400 | 14.9293 | 1.5038 | 1.0092 | 0.13539 | 1021.6464 | 1.5698 | 15.7651 | 1.5073 | 1.0055 | 0.10451 | 1.273 | 0.72478 | -4.1947 | -129.4976 | 50.5024 |  | 108400 | 11750560000 |  | 17.6998 | -9.5685 | -18.3727 | -119.9291
109650 | 15.1007 | 1.5045 | 1.0094 | 0.13693 | 1033.4274 | 1.5698 | 15.9462 | 1.508 | 1.0056 | 0.1057 | 1.2786 | 0.73104 | -4.3321 | -129.8396 | 50.1604 |  | 109650 | 12023122500 |  | 17.6983 | -9.5963 | -18.5086 | -120.2432
110925 | 15.2755 | 1.5053 | 1.0097 | 0.1385 | 1045.444 | 1.5698 | 16.1309 | 1.5088 | 1.0057 | 0.10692 | 1.2844 | 0.73738 | -4.4711 | -130.1855 | 49.8145 |  | 110925 | 12304355625 |  | 17.6968 | -9.6256 | -18.6461 | -120.5598
112200 | 15.4504 | 1.506 | 1.0099 | 0.14007 | 1057.4606 | 1.5699 | 16.3156 | 1.5095 | 1.0059 | 0.10814 | 1.2903 | 0.74367 | -4.6091 | -130.5285 | 49.4715 |  | 112200 | 12588840000 |  | 17.6953 | -9.6558 | -18.7825 | -120.8726
113510 | 15.63 | 1.5068 | 1.0101 | 0.14169 | 1069.807 | 1.5699 | 16.5053 | 1.5102 | 1.006 | 0.10939 | 1.2964 | 0.75008 | -4.7498 | -130.8778 | 49.1222 |  | 113510 | 12884520100 |  | 17.6937 | -9.6878 | -18.9216 | -121.19
114820 | 15.8096 | 1.5075 | 1.0104 | 0.1433 | 1082.1535 | 1.5699 | 16.6951 | 1.5109 | 1.0062 | 0.11065 | 1.3025 | 0.75643 | -4.8894 | -131.2241 | 48.7759 |  | 114820 | 13183632400 |  | 17.6921 | -9.7206 | -19.0597 | -121.5035
116155 | 15.9927 | 1.5082 | 1.0106 | 0.14494 | 1094.7355 | 1.5699 | 16.8886 | 1.5115 | 1.0063 | 0.11192 | 1.3087 | 0.76285 | -5.0306 | -131.5738 | 48.4262 |  | 116155 | 13491984025 |  | 17.6905 | -9.755 | -19.1993 | -121.8189
117490 | 16.1758 | 1.5089 | 1.0108 | 0.14658 | 1107.3176 | 1.5699 | 17.082 | 1.5122 | 1.0064 | 0.1132 | 1.315 | 0.76922 | -5.1707 | -131.9205 | 48.0795 |  | 117490 | 13803900100 |  | 17.689 | -9.7901 | -19.3378 | -122.1303
118860 | 16.3637 | 1.5096 | 1.0111 | 0.14827 | 1120.2296 | 1.5699 | 17.2805 | 1.5129 | 1.0066 | 0.11451 | 1.3215 | 0.7757 | -5.3134 | -132.273 | 47.727 |  | 118860 | 14127699600 |  | 17.6873 | -9.8271 | -19.4789 | -122.4459
120230 | 16.5516 | 1.5103 | 1.0113 | 0.14995 | 1133.1415 | 1.5699 | 17.479 | 1.5136 | 1.0067 | 0.11582 | 1.3281 | 0.78213 | -5.4551 | -132.6222 | 47.3778 |  | 120230 | 14455252900 |  | 17.6857 | -9.8649 | -19.6189 | -122.7573
126030 | 17.3473 | 1.5131 | 1.0125 | 0.15707 | 1187.8052 | 1.57 | 18.3195 | 1.5162 | 1.0074 | 0.12135 | 1.3564 | 0.80872 | -6.0431 | -134.0657 | 45.9343 |  | 126030 | 15883560900 |  | 17.6787 | -10.0337 | -20.2 | -124.032
131830 | 18.143 | 1.5157 | 1.0136 | 0.16417 | 1242.4689 | 1.57 | 19.1601 | 1.5186 | 1.0081 | 0.12687 | 1.3853 | 0.83435 | -6.6135 | -135.4537 | 44.5463 |  | 131830 | 17379148900 |  | 17.6716 | -10.215 | -20.7632 | -125.2387
144540 | 19.8871 | 1.5205 | 1.0164 | 0.17968 | 1362.2578 | 1.5701 | 21.0026 | 1.5232 | 1.0097 | 0.13896 | 1.4513 | 0.88734 | -7.8071 | -138.3127 | 41.6873 |  | 144540 | 20891811600 |  | 17.6555 | -10.6487 | -21.9408 | -127.6641
158490 | 21.8018 | 1.5249 | 1.0196 | 0.19659 | 1493.7334 | 1.5701 | 23.0252 | 1.5274 | 1.0117 | 0.15217 | 1.527 | 0.94087 | -9.0378 | -141.1845 | 38.8155 |  | 158490 | 25119080100 |  | 17.6371 | -11.1696 | -23.153 | -130.0149
173780 | 23.9009 | 1.5289 | 1.0236 | 0.215 | 1637.8382 | 1.5702 | 25.2425 | 1.5312 | 1.014 | 0.16659 | 1.6135 | 0.99453 | -10.3032 | -144.0463 | 35.9537 |  | 173780 | 30199488400 |  | 17.6155 | -11.7805 | -24.3969 | -132.2658
190550 | 26.2035 | 1.5326 | 1.0283 | 0.23503 | 1795.8917 | 1.5702 | 27.6748 | 1.5347 | 1.0169 | 0.18233 | 1.7121 | 1.0481 | -11.6028 | -146.8829 | 33.1171 |  | 190550 | 36309302500 |  | 17.5903 | -12.4856 | -25.6713 | -134.3973
208930 | 28.7275 | 1.536 | 1.0339 | 0.25675 | 1969.1191 | 1.5703 | 30.3409 | 1.5378 | 1.0202 | 0.19947 | 1.824 | 1.1012 | -12.9338 | -149.6781 | 30.3219 |  | 208930 | 43651744900 |  | 17.5606 | -13.2887 | -26.9726 | -136.3894
229090 | 31.4963 | 1.539 | 1.0406 | 0.2803 | 2159.1226 | 1.5703 | 33.2655 | 1.5407 | 1.0243 | 0.21814 | 1.9507 | 1.1538 | -14.2951 | -152.4229 | 27.5771 |  | 229090 | 52482228100 |  | 17.5254 | -14.1947 | -28.2987 | -138.2282
251190 | 34.5318 | 1.5418 | 1.0486 | 0.30576 | 2367.4102 | 1.5704 | 36.4718 | 1.5434 | 1.0291 | 0.23843 | 2.0936 | 1.2056 | -15.6834 | -155.1086 | 24.8914 |  | 251190 | 63096416100 |  | 17.4838 | -15.208 | -29.6454 | -139.9006
275420 | 37.86 | 1.5444 | 1.0582 | 0.3332 | 2595.7725 | 1.5704 | 39.9874 | 1.5458 | 1.0349 | 0.26045 | 2.2546 | 1.2567 | -17.0962 | -157.7322 | 22.2678 |  | 275420 | 75856176400 |  | 17.4345 | -16.3334 | -31.0089 | -141.3988
302000 | 41.5114 | 1.5467 | 1.0696 | 0.36271 | 2846.2831 | 1.5704 | 43.8442 | 1.548 | 1.0418 | 0.2843 | 2.4355 | 1.3069 | -18.5317 | -160.2959 | 19.7041 |  | 302000 | 91204000000 |  | 17.3762 | -17.5761 | -32.3861 | -142.7198
331130 | 45.5132 | 1.5488 | 1.0831 | 0.39432 | 3120.8269 | 1.5705 | 48.0711 | 1.55 | 1.0501 | 0.31007 | 2.6384 | 1.3564 | -19.986 | -162.802 | 17.198 |  | 331130 | 109647076900 |  | 17.3073 | -18.9393 | -33.7715 | -143.8627
363080 | 49.9027 | 1.5508 | 1.0992 | 0.42805 | 3421.9485 | 1.5705 | 52.7075 | 1.5518 | 1.0599 | 0.33785 | 2.866 | 1.4051 | -21.4579 | -165.2609 | 14.7391 |  | 363080 | 131827086400 |  | 17.2259 | -20.4278 | -35.1621 | -144.8331
398110 | 54.7154 | 1.5525 | 1.1182 | 0.46387 | 3752.0985 | 1.5705 | 57.791 | 1.5535 | 1.0716 | 0.3677 | 3.121 | 1.4532 | -22.945 | -167.6833 | 12.3167 |  | 398110 | 158491572100 |  | 17.1302 | -22.0437 | -36.5534 | -145.6397
436520 | 59.9927 | 1.5541 | 1.1406 | 0.50173 | 4114.1042 | 1.5706 | 63.3651 | 1.555 | 1.0855 | 0.39965 | 3.4068 | 1.5009 | -24.4457 | -170.0841 | 9.9159 |  | 436520 | 190549710400 |  | 17.0179 | -23.7886 | -37.9419 | -146.2954
478630 | 65.7785 | 1.5556 | 1.1669 | 0.5415 | 4510.9816 | 1.5706 | 69.4763 | 1.5564 | 1.102 | 0.43372 | 3.7273 | 1.5484 | -25.959 | -172.4796 | 7.5204 |  | 478630 | 229086676900 |  | 16.8868 | -25.6622 | -39.3239 | -146.8175
524810 | 72.1237 | 1.5569 | 1.1979 | 0.58302 | 4946.2178 | 1.5706 | 76.1783 | 1.5577 | 1.1215 | 0.46988 | 4.0871 | 1.5957 | -27.4846 | -174.8893 | 5.1107 |  | 524810 | 275425536100 |  | 16.7342 | -27.6626 | -40.697 | -147.2268
575440 | 79.0804 | 1.5582 | 1.2341 | 0.62607 | 5423.3943 | 1.5706 | 83.5263 | 1.5588 | 1.1446 | 0.50805 | 4.4918 | 1.6431 | -29.0226 | -177.3318 | 2.6682 |  | 575440 | 331131193600 |  | 16.5576 | -29.7846 | -42.0584 | -147.5472
630960 | 86.7091 | 1.5593 | 1.2762 | 0.67039 | 5946.658 | 1.5706 | 91.584 | 1.5599 | 1.1716 | 0.54812 | 4.9479 | 1.6908 | -30.5741 | -179.8267 | 0.17331 |  | 630960 | 398110521600 |  | 16.3545 | -32.021 | -43.4068 | -147.8057
691830 | 95.0731 | 1.5603 | 1.3251 | 0.71564 | 6520.3442 | 1.5706 | 100.4183 | 1.5608 | 1.2034 | 0.58991 | 5.4633 | 1.739 | -32.1405 | -182.3917 | -2.3917 |  | 691830 | 478628748900 |  | 16.1222 | -34.361 | -44.7408 | -148.0306
758580 | 104.2451 | 1.5612 | 1.3816 | 0.76147 | 7149.4481 | 1.5707 | 110.106 | 1.5617 | 1.2405 | 0.63319 | 6.0476 | 1.7877 | -33.7242 | -185.043 | -5.043 |  | 758580 | 575443616400 |  | 15.8584 | -36.7914 | -46.0608 | -148.2516
831760 | 114.3007 | 1.562 | 1.4465 | 0.8075 | 7839.1534 | 1.5707 | 120.7271 | 1.5625 | 1.2836 | 0.67767 | 6.7124 | 1.8372 | -35.3279 | -187.7925 | -7.7925 |  | 831760 | 691824697600 |  | 15.5612 | -39.2951 | -47.3674 | -148.4974
912010 | 125.3278 | 1.5628 | 1.521 | 0.85336 | 8595.4918 | 1.5707 | 132.3744 | 1.5632 | 1.3337 | 0.72305 | 7.472 | 1.8875 | -36.9554 | -190.6487 | -10.6487 |  | 912010 | 831762240100 |  | 15.2289 | -41.8536 | -48.6624 | -148.7951
1000000 | 137.4186 | 1.5635 | 1.606 | 0.89864 | 9424.778 | 1.5707 | 145.145 | 1.5639 | 1.3915 | 0.76894 | 8.3434 | 1.9386 | -38.6099 | -193.6141 | -13.6141 |  | 1000000 | 1000000000000 |  | 14.8604 | -44.4456 | -49.9485 | -149.1685
Pole/Zero Locations for Chart
74994.5 | 10.3538 | 1.4741 | 1.0044 | 0.093963 | 706.8072 | 1.5694 | 10.9307 | 1.4792 | 1.0026 | 0.072438 | 1.1386 | 0.53843 | -0.044752 | -119.2421 | 60.7579 | crossover |  |  |  | 17.7435 | -9.3184 | -14.2664 | -109.9237
7277.227 | 1.4142 | 0.7854 | 1 | 0.0091446 | 68.5935 | 1.5562 | 1.4545 | 0.81274 | 1 | 0.0070414 | 1.0014 | 0.056608 | 21.0886 | -90.7212 | 89.2788 | p1 |  |  |  | 20.5079 | -43.0017 | 4.1025 | -47.7194
795774.7155 | 109.3559 | 1.5617 | 1.4142 | 0.7854 | 7500.0001 | 1.5707 | 115.5043 | 1.5621 | 1.2621 | 0.65618 | 6.3823 | -1.3282 | -34.5551 | -6.4592 | 173.5408 | z1 |  |  |  | 15.7083 | -38.0847 | -46.7415 | 31.6255
106.1033 | 1.0001 | 0.014579 | 1 | 0.00013333 | 1.4142 | 0.7854 | 1.0001 | 0.015399 | 1 | 0.00010267 | 1 | 0.00082606 | 54.5719 | -44.9986 | 135.0014 | p2 |  |  | 106.1033 | 50.9701 | -44.1236 | 7.1236 | -0.87501
6889.8244 | 1.3771 | 0.75806 | 1 | 0.0086578 | 64.9428 | 1.5554 | 1.4142 | 0.7854 | 1 | 0.0066666 | 1.0012 | 0.053599 | 21.5519 | -90.5082 | 89.4918 | z2 |  |  | 6889.8244 | 20.7389 | -44.4997 | 4.3348 | -46.0085
500000 | 68.7148 | 1.5562 | 1.181 | 0.56098 | 4712.3891 | 1.5706 | 72.5777 | 1.557 | 1.1109 | 0.45061 | 3.8927 | #DIV/0! | -26.681 | #DIV/0! | #DIV/0! | p3 |  |  |  | 16.8172 | -26.5952 | -39.9764 | #DIV/0!
|  | System | Plant
p1 | 7277.227 | 21.0886 | 4.1025
z1 | 795774.7155 | -34.5551 | -46.7415
p2 | 106.1033 | 54.5719 | 7.1236
z2 | 6889.8244 | 21.5519 | 4.3348
p3 | 500000 | -26.681 | -39.9764