## LM20125 Design Calculator
[7 empty] | Max Iout | 5 | A
[7 empty] | Min L | 0.94412 | uH
[7 empty] | Max L | 3.3164 | uH
[7 empty] | Isat | 8.8576 | A
LM20125 Design Spreadsheet |  |  | Rev. 1.0 |  |  |  | Max Vout | 4.725 | V
The cells corresponding to parameters in Blue Text can be edited by the user. | [6 empty] | Min Vout | 0.22 | V
Red cells indicate potential design problems. Cells with comments are shown as:
Part 1: Power Stage Component Selection
Enter Your Application Parameters |  |  |  | Typical Application Circuit |  |  | Max droop | 60 | mV
Enter Your Input Voltage: | 5 | V |  |  |  |  | Thermal | 125
Enter Your Output Voltage: | 1.2 | V | [5 empty] | 44
Enter the Maximum Output Current: | 5 | A
LM20125 Switching Frequency: | 500 | kHz
Enter the Maximum Output Voltage Ripple%: | 1 | %
Enter the Maximum Load Step Transient Magnitude: | 2 | A
Inductor Selection (L)
Recommended L: | 1.216 | µH
Recommended ISAT: | 8.7976 | A
Enter Your Chosen Inductor Value: | 1.2 | µH
Enter The DCR of Your Inductor: | 6 | mΩ
Capacitor Selection (CIN and COUT)
Minimum Recommended Input Capacitance: | 22 | µF
Minimum Input Capacitor RMS current rating: | 2.1354 | Arms
Minimum Recommended Output Capacitance: | 42.1053 | µF
Maximum Output Capacitor ESR: | 7.8947 | mΩ
Enter Your Output Capacitor Value: | 55 | µF
Enter Your Output Capacitor ESR: | 2 | mΩ
Output Voltage Characteristics |  |  |  | Calculated Bode Plot
Estimated Transient Droop: | 26.9665 | mV
Estimated Output Voltage Ripple: | 9.9491 | mV
If the transient droop or output voltage ripple are larger than desired, then
increase the output capacitor value or decrease the output capacitor ESR.
Part 2: Compensation
Compensation Component Selection (RC1, CC1, CC2)
Enter Your Desired Crossover Frequency: | 65 | kHz
Recommended Standard Value for CC1: | 1.5 | nF
Recommended 1% Standard Value for RC1: | 6.19 | kΩ
Recommended Standard Value for CC2: | 0 | pF
Enter Your Value for CC1: | 1.8 | nF
Enter Your Value for RC1: | 6.19 | kΩ
Enter Your Value for CC2: | 15 | pF
Loop Characteristics
Expected Crossover Frequency: | 64.941 | kHz
Expected Phase Margin: | 56.0775 | °
If the phase margin is less than desired, decrease the desired crossover
frequency, increase the value of Cc1, or decrease the value of Cc2. A good
starting point for the crossover frequency is 50kHz.
Part 3: Output Voltage and Soft-Start
Feedback Resistors (RFB1, RFB2) |  |  |  | Calculated Efficiency vs Load Current
Enter a Value for RFB2: | 10 | kΩ
Recommended 1% Standard Value for RFB1: | 4.99 | kΩ
Soft-Start Capacitor (CSS)
Enter Desired Startup Time: | 5 | ms
Recommended Standard Value for CSS: | 33 | nF
For the soft-start capacitor to have any effect on the circuit, the desired
startup time must be greater than 1ms.
Part 4: Miscellaneous Components
Filter and Bypass Requirements (RF, CF, CVCC)
Required Value for RF: | 1 | Ω
Minimum Value for CF: | 1 | µF
Recommended Value for CVCC: | 1 | µF
Part 5: Thermal Performance
Enter Your Board Parameters
Copper Area
| 1.25 | in^2
Airflow
| 43 | LFPM
Thermal Characteristics
THETA JA: | 49.7612 | °C/W |  |  | For datasheets, samples, evaluation boards, and design collateral visit:
Ambient Temperature: | 25 | °C
Internal PD at Full Load Current: | 1.077 | W |  |  |  | http://www.national.com/pf/LM/LM20125.html
TJ at Full Load Current: | 78.5928 | °C
If the junction temperature (TJ) is greater than desired, increase the copper
area or the airflow, or choose a lower switching frequency.
NOTE: THETA JA is reported as an estimate only. Measurements should
always be taken to verify the junction temperature in the final design
Note on E15: The maximum output current is 5A. If the output current is RED, then it is set to an incompatible value.
Note on E18: If this cell is RED, the transient magnitude exceeds the maximum current the device can deliver.
Note on E23: This value is RED if the inductor value is too far from the recommended value. Note the bounds of the inductor value do not take into account inductor tolerance. An inductor that is too large will result in compensation difficulties; while an inductor that is too small may result in the device reaching current limit in normal operation.
Note on E27: Use of the minimum input capacitance requires a low inductance source. 47uF capacitors or larger may be required if the input source is not low impedance at the switching frequency.
Note on E28: If non ceramic input capacitors are used, the RMS current rating for the capacitors must exceed the value shown in this cell. Tantalum capacitors are not recommended.
Note on E29: This value is calculated to keep DC accuracy + transient deviation to within 5% of the nominal output voltage. Lower values can be used if transient response is not important.
Note on E30: This value is calculated to result in an output ripple voltage equal to the value chosen in cell E16.
Note on E31: If using a ceramic capacitor, make sure to consult the manufacturer's datasheet to verify the actual in-circuit capacitance value after accounting for DC bias and temperature effects.
Note on E35: This value is an estimate. The actual transient droop can depend on other factors which are not taken into account. If this value is RED the calculated transient droop may exceed the power good threshold of the device.
Note on E36: Measurements of the output ripple should be made across the output capacitor. The oscilloscope probe should use a specialized ground clip to minimized artificial switch node pick-up.
Note on E42: A good initial value for the crossover frequency is 50kHz.
Note on E45: CC2 is typically not requred for ceramic output capacitors.
Note on E51: This value is an estimate. The crossover frequency and phase margin should always be verified on the bench. A RED value here signifies the crossover frequency is too low and will give poor transient performance or is pushed too high and may be prone to reduced phase margin or instability.
Note on E52: This value is an estimate. The crossover frequency and phase margin should always be verified on the bench. A RED value indicates the phase margin is below 45 degrees.
Note on E70: A 1ohm resistor is required to establish a low pass filter with CF. Larger value resistors may cause a startup oscillation with the internal UVLO circuit. Smaller value resistors will not provide enough filtering and can result in erratic switching behavior.
Note on E71: A 1mF or larger X7R/X5R ceramic capacitor is required to bypass the AVIN pin. This capacitor should be placed as close to the pin as possible for robust operation.
Note on E82: The Theta JA was calculated based off experimental results. The PCB consisted of a single 2oz copper backside plane. A 4x4 array of 12mil vias was used to connect the copper area to the back side of the device. Copper on the top side or multilayer designs will lower this value.
Note on E85: A RED value indicates the device is exceeding the recommend maximum operating temperature of 125 degrees centigrade.
Note on G10: This is a comment.

## Error Calculations (hidden)
Maximum Output Current | 5 | A
Minimum Switching Frequency | 450000 | Hz
Maximum Switching Frequency | 550000 | Hz
Minimum Current Limit | 6.7 | A
Maximum Current Limit | 8.1 | A
Max Current Limit vs Vin | 7.6 | A
Min Current Limit vs Vin | 6.95 | A | 0.91447
Current Limit safety factor | 5% | %
Minimum On Time | 100 | ns
Minimum Off Time | 80 | ns
Minimum Ripple Current of max load | 10% | %
Max Pgood rising threshold | 96% | %
Pgood hystersis | 1% | %
OVP min threshold | 105% | %
Calculated Min CL | 6.127 | A
Calculated Max Ripple Current | 2.2539 | A
2.2539
Calculated Min L | 0.94412 | uH
Calculated Max L | 3.3164 | uH
Calculated Max D | 94.5% | %
Calculated Max Vout | 4.725 | V
Calculated Min D | 4.4% | %
Calculated Min Vout | 0.22 | V
Minimium Inductor Saturation | 8.8576 | A
Calculated Max Droop(No Pgood trip) | 60 | mV

## Thermal Calculations (hidden)
PCB inches sq | 1.25 | x1
Air flow | 44 | x2
a | 57.4669
b | -12.8143
c | -0.12348
d | 1.8699
e | 0.00016875
f | 0.017001
g
h
i
j
Theta JA | 49.7612

## Standard Value calculations (hidden)
Standard Values in pF
|  |  | Math for standard value lookup table |  |  |  |  | Cout uF | CC1 nF | CC2 pF | Css
|  |  | pF | Cout uF | CC1 nF | CC2 pF | Css | 0 | 0 | 0 | 0
|  |  | 0.47 | -25.2632 | -1.6034 | 0.47 | -31249.53 | 0 | 0 | 0 | 0
|  |  | 0.56 | -25.2632 | -1.6033 | 0.56 | -31249.44 | 0 | 0 | 0 | 0
|  |  | 0.68 | -25.2632 | -1.6031 | 0.68 | -31249.32 | 0 | 0 | 0 | 0
Calculated Values |  |  | 0.82 | -25.2632 | -1.603 | 0.82 | -31249.18 | 0 | 0 | 0 | 0
COUT Calculated* | 25.2632 | uF | 1 | -25.2632 | -1.6028 | 1 | -31249 | 0 | 0 | 0 | 0
CC1 Calculated* | 1.6038 | nF | 1.2 | -25.2632 | -1.6026 | 1.2 | -31248.8 | 0 | 0 | 0 | 0
RC1 Calculated* | 6187.4579 | ohm | 1.5 | -25.2632 | -1.6023 | 1.5 | -31248.5 | 0 | 0 | 0 | 0
CC2 Calculated* | 0 | pf | 1.8 | -25.2632 | -1.602 | 1.8 | -31248.2 | 0 | 0 | 0 | 0
RFB1 Calculated* | 5000 | ohm | 2.2 | -25.2632 | -1.6016 | 2.2 | -31247.8 | 0 | 0 | 0 | 0
CSS Calculated | 31.25 | nF | 2.7 | -25.2632 | -1.6011 | 2.7 | -31247.3 | 0 | 0 | 0 | 0
|  |  | 3.3 | -25.2632 | -1.6005 | 3.3 | -31246.7 | 0 | 0 | 0 | 0
|  |  | 3.9 | -25.2632 | -1.5999 | 3.9 | -31246.1 | 0 | 0 | 0 | 0
Standard Values |  |  | 4.7 | -25.2632 | -1.5991 | 4.7 | -31245.3 | 0 | 0 | 0 | 0
Standard COUT Value | 22 | uF | 5.6 | -25.2632 | -1.5982 | 5.6 | -31244.4 | 0 | 0 | 0 | 0
Standard CC1 value | 1.5 | nF | 6.8 | -25.2632 | -1.597 | 6.8 | -31243.2 | 0 | 0 | 0 | 0
Standard 1% Rcc value | 6190 | Ω | 8.2 | -25.2631 | -1.5956 | 8.2 | -31241.8 | 0 | 0 | 0 | 0
Standard CC2 Value | 0 | pF | 10 | -25.2631 | -1.5938 | 10 | -31240 | 0 | 0 | 0 | 0
Standard 1% RFB1 Value | 4990 | Ω | 12 | -25.2631 | -1.5918 | 12 | -31238 | 0 | 0 | 0 | 0
Standard CSS Calculated | 33 | nF | 15 | -25.2631 | -1.5888 | 15 | -31235 | 0 | 0 | 0 | 0
|  |  | 18 | -25.2631 | -1.5858 | 18 | -31232 | 0 | 0 | 0 | 0
|  |  | 22 | -25.2631 | -1.5818 | 22 | -31228 | 0 | 0 | 0 | 0
|  |  | 27 | -25.2631 | -1.5768 | 27 | -31223 | 0 | 0 | 0 | 0
|  |  | 33 | -25.2631 | -1.5708 | 33 | -31217 | 0 | 0 | 0 | 0
|  |  | 39 | -25.2631 | -1.5648 | 39 | -31211 | 0 | 0 | 0 | 0
|  |  | 47 | -25.2631 | -1.5568 | 47 | -31203 | 0 | 0 | 0 | 0
|  |  | 56 | -25.2631 | -1.5478 | 56 | -31194 | 0 | 0 | 0 | 0
|  |  | 68 | -25.2631 | -1.5358 | 68 | -31182 | 0 | 0 | 0 | 0
|  |  | 82 | -25.2631 | -1.5218 | 82 | -31168 | 0 | 0 | 0 | 0
|  |  | 100 | -25.2631 | -1.5038 | 100 | -31150 | 0 | 0 | 0 | 0
|  |  | 120 | -25.263 | -1.4838 | 120 | -31130 | 0 | 0 | 0 | 0
|  |  | 150 | -25.263 | -1.4538 | 150 | -31100 | 0 | 0 | 0 | 0
|  |  | 180 | -25.263 | -1.4238 | 180 | -31070 | 0 | 0 | 0 | 0
|  |  | 220 | -25.2629 | -1.3838 | 220 | -31030 | 0 | 0 | 0 | 0
|  |  | 270 | -25.2629 | -1.3338 | 270 | -30980 | 0 | 0 | 0 | 0
|  |  | 330 | -25.2628 | -1.2738 | 330 | -30920 | 0 | 0 | 0 | 0
|  |  | 390 | -25.2628 | -1.2138 | 390 | -30860 | 0 | 0 | 0 | 0
|  |  | 470 | -25.2627 | -1.1338 | 470 | -30780 | 0 | 0 | 0 | 0
|  |  | 560 | -25.2626 | -1.0438 | 560 | -30690 | 0 | 0 | 0 | 0
|  |  | 680 | -25.2625 | -0.92382 | 680 | -30570 | 0 | 0 | 0 | 0
|  |  | 820 | -25.2623 | -0.78382 | 820 | -30430 | 0 | 0 | 0 | 0
|  |  | 1000 | -25.2622 | -0.60382 | 1000 | -30250 | 0 | 0 | 0 | 0
|  |  | 1200 | -25.262 | -0.40382 | 1200 | -30050 | 0 | 1500 | 0 | 0
|  |  | 1500 | -25.2617 | -0.10382 | 1500 | -29750 | 0 | 0 | 0 | 0
|  |  | 1800 | -25.2614 | 0.19618 | 1800 | -29450 | 0 | 0 | 0 | 0
|  |  | 2200 | -25.261 | 0.59618 | 2200 | -29050 | 0 | 0 | 0 | 0
|  |  | 2700 | -25.2605 | 1.0962 | 2700 | -28550 | 0 | 0 | 0 | 0
|  |  | 3300 | -25.2599 | 1.6962 | 3300 | -27950 | 0 | 0 | 0 | 0
|  |  | 3900 | -25.2593 | 2.2962 | 3900 | -27350 | 0 | 0 | 0 | 0
|  |  | 4700 | -25.2585 | 3.0962 | 4700 | -26550 | 0 | 0 | 0 | 0
|  |  | 5600 | -25.2576 | 3.9962 | 5600 | -25650 | 0 | 0 | 0 | 0
|  |  | 6800 | -25.2564 | 5.1962 | 6800 | -24450 | 0 | 0 | 0 | 0
|  |  | 8200 | -25.255 | 6.5962 | 8200 | -23050 | 0 | 0 | 0 | 0
|  |  | 10000 | -25.2532 | 8.3962 | 10000 | -21250 | 0 | 0 | 0 | 0
|  |  | 12000 | -25.2512 | 10.3962 | 12000 | -19250 | 0 | 0 | 0 | 0
|  |  | 15000 | -25.2482 | 13.3962 | 15000 | -16250 | 0 | 0 | 0 | 0
|  |  | 18000 | -25.2452 | 16.3962 | 18000 | -13250 | 0 | 0 | 0 | 0
|  |  | 22000 | -25.2412 | 20.3962 | 22000 | -9250 | 0 | 0 | 0 | 33000
|  |  | 27000 | -25.2362 | 25.3962 | 27000 | -4250 | 0 | 0 | 0 | 0
|  |  | 33000 | -25.2302 | 31.3962 | 33000 | 1750 | 0 | 0 | 0 | 0
|  |  | 39000 | -25.2242 | 37.3962 | 39000 | 7750 | 0 | 0 | 0 | 0
|  |  | 47000 | -25.2162 | 45.3962 | 47000 | 15750 | 0 | 0 | 0 | 0
|  |  | 56000 | -25.2072 | 54.3962 | 56000 | 24750 | 0 | 0 | 0 | 0
|  |  | 68000 | -25.1952 | 66.3962 | 68000 | 36750 | 0 | 0 | 0 | 0
|  |  | 82000 | -25.1812 | 80.3962 | 82000 | 50750 | 0 | 0 | 0 | 0
|  |  | 100000 | -25.1632 | 98.3962 | 100000 | 68750 | 0 | 0 | 0 | 0
|  |  | 120000 | -25.1432 | 118.3962 | 120000 | 88750 | 0 | 0 | 0 | 0
|  |  | 150000 | -25.1132 | 148.3962 | 150000 | 118750 | 0 | 0 | 0 | 0
|  |  | 180000 | -25.0832 | 178.3962 | 180000 | 148750 | 0 | 0 | 0 | 0
|  |  | 220000 | -25.0432 | 218.3962 | 220000 | 188750 | 0 | 0 | 0 | 0
|  |  | 270000 | -24.9932 | 268.3962 | 270000 | 238750 | 0 | 0 | 0 | 0
|  |  | 330000 | -24.9332 | 328.3962 | 330000 | 298750 | 0 | 0 | 0 | 0
|  |  | 390000 | -24.8732 | 388.3962 | 390000 | 358750 | 0 | 0 | 0 | 0
|  |  | 470000 | -24.7932 | 468.3962 | 470000 | 438750 | 0 | 0 | 0 | 0
|  |  | 560000 | -24.7032 | 558.3962 | 560000 | 528750 | 0 | 0 | 0 | 0
|  |  | 680000 | -24.5832 | 678.3962 | 680000 | 648750 | 0 | 0 | 0 | 0
|  |  | 820000 | -24.4432 | 818.3962 | 820000 | 788750 | 0 | 0 | 0 | 0
|  |  | 1000000 | -24.2632 | 998.3962 | 1000000 | 968750 | 0 | 0 | 0 | 0
|  |  | 1200000 | -24.0632 | 1198.3962 | 1200000 | 1168750 | 0 | 0 | 0 | 0
|  |  | 1500000 | -23.7632 | 1498.3962 | 1500000 | 1468750 | 0 | 0 | 0 | 0
|  |  | 1800000 | -23.4632 | 1798.3962 | 1800000 | 1768750 | 0 | 0 | 0 | 0
|  |  | 2200000 | -23.0632 | 2198.3962 | 2200000 | 2168750 | 0 | 0 | 0 | 0
|  |  | 2700000 | -22.5632 | 2698.3962 | 2700000 | 2668750 | 0 | 0 | 0 | 0
|  |  | 3300000 | -21.9632 | 3298.3962 | 3300000 | 3268750 | 0 | 0 | 0 | 0
|  |  | 3900000 | -21.3632 | 3898.3962 | 3900000 | 3868750 | 0 | 0 | 0 | 0
|  |  | 4700000 | -20.5632 | 4698.3962 | 4700000 | 4668750 | 0 | 0 | 0 | 0
|  |  | 5600000 | -19.6632 | 5598.3962 | 5600000 | 5568750 | 0 | 0 | 0 | 0
|  |  | 6800000 | -18.4632 | 6798.3962 | 6800000 | 6768750 | 0 | 0 | 0 | 0
|  |  | 8200000 | -17.0632 | 8198.3962 | 8200000 | 8168750 | 0 | 0 | 0 | 0
|  |  | 10000000 | -15.2632 | 9998.3962 | 10000000 | 9968750 | 0 | 0 | 0 | 0
|  |  | 12000000 | -13.2632 | 11998.3962 | 12000000 | 11968750 | 0 | 0 | 0 | 0
|  |  | 15000000 | -10.2632 | 14998.3962 | 15000000 | 14968750 | 0 | 0 | 0 | 0
|  |  | 18000000 | -7.2632 | 17998.3962 | 18000000 | 17968750 | 22000000 | 0 | 0 | 0
|  |  | 22000000 | -3.2632 | 21998.3962 | 22000000 | 21968750 | 0 | 0 | 0 | 0
|  |  | 27000000 | 1.7368 | 26998.3962 | 27000000 | 26968750 | 0 | 0 | 0 | 0
|  |  | 33000000 | 7.7368 | 32998.3962 | 33000000 | 32968750 | 0 | 0 | 0 | 0
|  |  | 39000000 | 13.7368 | 38998.3962 | 39000000 | 38968750 | 0 | 0 | 0 | 0
|  |  | 47000000 | 21.7368 | 46998.3962 | 47000000 | 46968750 | 0 | 0 | 0 | 0
|  |  | 56000000 | 30.7368 | 55998.3962 | 56000000 | 55968750 | 0 | 0 | 0 | 0
|  |  | 68000000 | 42.7368 | 67998.3962 | 68000000 | 67968750 | 0 | 0 | 0 | 0
|  |  | 82000000 | 56.7368 | 81998.3962 | 82000000 | 81968750 | 0 | 0 | 0 | 0
|  |  | 100000000 | 74.7368 | 99998.3962 | 100000000 | 99968750 | 0 | 0 | 0 | 0
|  |  | 120000000 | 94.7368 | 119998.3962 | 120000000 | 119968750 | 0 | 0 | 0 | 0
|  |  | 150000000 | 124.7368 | 149998.3962 | 150000000 | 149968750 | 0 | 0 | 0 | 0
|  |  | 180000000 | 154.7368 | 179998.3962 | 180000000 | 179968750 | 0 | 0 | 0 | 0
|  |  | 220000000 | 194.7368 | 219998.3962 | 220000000 | 219968750 | 0 | 0 | 0 | 0
|  |  | 270000000 | 244.7368 | 269998.3962 | 270000000 | 269968750 | 0 | 0 | 0 | 0
|  |  | 330000000 | 304.7368 | 329998.3962 | 330000000 | 329968750 | 0 | 0 | 0 | 0
|  |  | 390000000 | 364.7368 | 389998.3962 | 390000000 | 389968750 | 0 | 0 | 0 | 0
|  |  | 470000000 | 444.7368 | 469998.3962 | 470000000 | 469968750 | 0 | 0 | 0 | 0
|  |  | 560000000 | 534.7368 | 559998.3962 | 560000000 | 559968750 | 0 | 0 | 0 | 0
|  |  | 680000000 | 654.7368 | 679998.3962 | 680000000 | 679968750 | 0 | 0 | 0 | 0
|  |  | 820000000 | 794.7368 | 819998.3962 | 820000000 | 819968750 | 0 | 0 | 0 | 0
|  |  | 1000000000 | 974.7368 | 999998.3962 | 1000000000 | 999968750 | 0 | 0 | 0 | 0
|  |  | 1200000000 | 1174.7368 | 1199998.3962 | 1200000000 | 1199968750 | 0 | 0 | 0 | 0
|  |  | 1500000000 | 1474.7368 | 1499998.3962 | 1500000000 | 1499968750 | 0 | 0 | 0 | 0
|  |  | 1800000000 | 1774.7368 | 1799998.3962 | 1800000000 | 1799968750 | 0 | 0 | 0 | 0
|  |  | 2200000000 | 2174.7368 | 2199998.3962 | 2200000000 | 2199968750 | 0 | 0 | 0 | 0
|  |  | 2700000000 | 2674.7368 | 2699998.3962 | 2700000000 | 2699968750 | 0 | 0 | 0 | 0
|  |  | 3300000000 | 3274.7368 | 3299998.3962 | 3300000000 | 3299968750 | 0 | 0 | 0 | 0
|  |  | 3900000000 | 3874.7368 | 3899998.3962 | 3900000000 | 3899968750 | 0 | 0 | 0 | 0
|  |  | 4700000000 | 4674.7368 | 4699998.3962 | 4700000000 | 4699968750 | 0 | 0 | 0 | 0
|  |  | 5600000000 | 5574.7368 | 5599998.3962 | 5600000000 | 5599968750 | 0 | 0 | 0 | 0
|  |  | 6800000000 | 6774.7368 | 6799998.3962 | 6800000000 | 6799968750 | 0 | 0 | 0 | 0
|  |  | 8200000000 | 8174.7368 | 8199998.3962 | 8200000000 | 8199968750 | 0 | 0 | 0 | 0
|  |  | 10000000000 | 9974.7368 | 9999998.3962 | 10000000000 | 9999968750 | 0 | 0 | 0 | 0
|  |  | 12000000000 | 11974.7368 | 11999998.3962 | 12000000000 | 11999968750 | 0 | 0 | 0 | 0
|  |  | 15000000000 | 14974.7368 | 14999998.3962 | 15000000000 | 14999968750 | 0 | 0 | 0 | 0
|  |  | 18000000000 | 17974.7368 | 17999998.3962 | 18000000000 | 17999968750 | 0 | 0 | 0 | 0
|  |  | 22000000000 | 21974.7368 | 21999998.3962 | 22000000000 | 21999968750 | 0 | 0 | 0 | 0
|  |  | 27000000000 | 26974.7368 | 26999998.3962 | 27000000000 | 26999968750 | 0 | 0 | 0 | 0
|  |  | 33000000000 | 32974.7368 | 32999998.3962 | 33000000000 | 32999968750 | 0 | 0 | 0 | 0
|  |  | 39000000000 | 38974.7368 | 38999998.3962 | 39000000000 | 38999968750 | 0 | 0 | 0 | 0
|  |  | 47000000000 | 46974.7368 | 46999998.3962 | 47000000000 | 46999968750 | 0 | 0 | 0 | 0
|  |  | 56000000000 | 55974.7368 | 55999998.3962 | 56000000000 | 55999968750 | 0 | 0 | 0 | 0
|  |  | 68000000000 | 67974.7368 | 67999998.3962 | 68000000000 | 67999968750 | 0 | 0 | 0 | 0
|  |  | 82000000000 | 81974.7368 | 81999998.3962 | 82000000000 | 81999968750 | 0 | 0 | 0 | 0
|  |  | 100000000000 | 99974.7368 | 99999998.3962 | 100000000000 | 99999968750 | 0 | 0 | 0 | 0
|  |  | 120000000000 | 119974.7368 | 119999998.3962 | 120000000000 | 119999968750 | 0 | 0 | 0 | 0
|  |  | 150000000000 | 149974.7368 | 149999998.3962 | 150000000000 | 149999968750 | 0 | 0 | 0 | 0
|  |  | 180000000000 | 179974.7368 | 179999998.3962 | 180000000000 | 179999968750 | 0 | 0 | 0 | 0
|  |  | 220000000000 | 219974.7368 | 219999998.3962 | 220000000000 | 219999968750 | 0 | 0 | 0 | 0
|  |  | 270000000000 | 269974.7368 | 269999998.3962 | 270000000000 | 269999968750 | 0 | 0 | 0 | 0
|  |  | 330000000000 | 329974.7368 | 329999998.3962 | 330000000000 | 329999968750 | 0 | 0 | 0 | 0
|  |  | 390000000000 | 389974.7368 | 389999998.3962 | 390000000000 | 389999968750 | 0 | 0 | 0 | 0
|  |  | 470000000000 | 469974.7368 | 469999998.3962 | 470000000000 | 469999968750 | 0 | 0 | 0 | 0
|  |  | 560000000000 | 559974.7368 | 559999998.3962 | 560000000000 | 559999968750 | 0 | 0 | 0 | 0
|  |  | 680000000000 | 679974.7368 | 679999998.3962 | 680000000000 | 679999968750 | 0 | 0 | 0 | 0
|  |  | 820000000000 | 819974.7368 | 819999998.3962 | 820000000000 | 819999968750 | 0 | 0 | 0 | 0
|  |  | 1000000000000 | 999974.7368 | 999999998.3962 | 1000000000000 | 999999968750 | 0 | 0 | 0 | 0
|  |  | 1200000000000 | 1199974.7368 | 1199999998.3962 | 1200000000000 | 1199999968750 | 0 | 0 | 0 | 0
|  |  | 1500000000000 | 1499974.7368 | 1499999998.3962 | 1500000000000 | 1499999968750 | 0 | 0 | 0 | 0
|  |  | 1800000000000 | 1799974.7368 | 1799999998.3962 | 1800000000000 | 1799999968750 | 0 | 0 | 0 | 0
|  |  | 2200000000000 | 2199974.7368 | 2199999998.3962 | 2200000000000 | 2199999968750 | 0 | 0 | 0 | 0
|  |  | 2700000000000 | 2699974.7368 | 2699999998.3962 | 2700000000000 | 2699999968750 | 0 | 0 | 0 | 0

## Sheet1 (hidden)
#VALUE!
#REF!
#REF!
#REF!
#REF!
#REF!
#REF!
#REF!
#REF!
#REF!
#REF!

## Slope Comp Calculations (hidden)
20124
Inputs |  | Units | Scalers | Scaled | Outputs |  | Units | Scalers | Scaled
Vos | 0.12 | V |  |  | MSN Gain | 0.5625 | A/A
Se Current Offset | 47 | uA |  |  | MSN Gain | 16.875 | uA/A | 1e-06 | 1.6875e-05 | GIsns_s | 1.6875e-05
Se Current Gain | 47 |  |  |  | Se peak Current | 141 | uA | 1e-06 | 0.000141 | Sepeak | 141
GM Offset | 60 | uMhos |  |  | GM | 180 | uMhos | 1e-06 | 0.00018
GM Gain | 60 |  |  |  | Se | 3.384e-05 | A/us | 1000000 | 33.84 | GM_s | 0.00018
MGM LSB | 1 |  |  |  | Sn (internal) | 4.5486e-05 | A/us | 1000000 | 45.486
Esns Gain | 30 | uA/A |  |  | Sf (internal) | 1.4364e-05 | A/us | 1000000 | 14.364 | 3.384e-05
Current Offset | 82 | uA | 1e-06 | 8.2e-05 | Rsn | 0.0798 | Ohms | 1
MGM Bits | 1 | 0 |  |  | Igm | 0.00015145 | A | 1
MSN Bits | 1 | 0 | 0 | 0 | Q | 0.38564 |  | 1
[5 empty] | Period | 2e-06 | s | 1
[5 empty] | D | 24% | % | 1
Vin | 5 |  |  |  | D' | 76% | % | 1
Vout | 1.2 |  |  |  | Iripple (ext) | 1.52 | App | 1
Iout | 5 |  |  |  | Ipeak (ext) | 5.76 | A | 1
L | 1.2 |  |  |  | Vcomp | 0.96137 | V | 1
Fsw | 500 |  |  |  | mc | 1.744 |  | 1
[5 empty] | K | 1.3254 |  | 1
[11 empty] | time | time | Iscc | time(us) | Sn | Sf | Se
0.24 | D | [9 empty] | us | s | uA
500 | fsw | [9 empty] | 0 | 0 | 151.4466 | 0 | 121.4917 |  | 159.5682
[11 empty] | 0.1 | 1e-07 | 151.0941 | 0.48 | 143.325 | 143.325 | 143.325
[11 empty] | 0.2 | 2e-07 | 150.0366 | 2 |  | 121.4917 | 91.8882
[11 empty] | 0.3 | 3e-07 | 148.2741
[11 empty] | 0.4 | 4e-07 | 145.8066
| Rsn | [9 empty] | 0.5 | 5e-07 | 142.6341
24 | Se | [9 empty] | 0.6 | 6e-07 | 138.7566
[11 empty] | 0.7 | 7e-07 | 134.1741
[11 empty] | 1 | 1e-06 | 116.1966
[11 empty] | 1.4 | 1.4e-06 | 82.3566
[11 empty] | 1.6 | 1.6e-06 | 61.2066
[11 empty] | 1.8 | 1.8e-06 | 37.2366
[11 empty] | 2 | 2e-06 | 10.4466
[11 empty] | 2.2 | 2.2e-06 | -19.1634
[11 empty] | 2.4 | 2.4e-06 | -51.5934
[11 empty] | 2.6 | 2.6e-06 | -86.8434
[11 empty] | 2.8 | 2.8e-06 | -124.9134
[11 empty] | 3.1 | 3.1e-06 | -187.3059
[11 empty] | 3.4 | 3.4e-06 | -256.0434
[11 empty] | 3.7 | 3.7e-06 | -331.1259
[11 empty] | 4 | 4e-06 | -412.5534
Note on B9: Measured Value from wafer sort
Note on B11: MSB
Note on B12: MSB
Note on G5: Peak Current of slope comp at end of switch period.

## EfficiencyCalculations (hidden)
[7 empty] | HIGH | LOW |  |  |  |  | HIGH | LOW
Iripple= | 1.52 | A | Step | Istep | Istep | DCR | Rds(on) | Rds(on) | tf+tf | deadtime | ESRout | Iq | Qg | Qg | Total Loss | η
Cout(rms)= | 0.43879 | A | 1 | 0.016667 | 0.016667 | 1.6667e-06 | 2.4667e-06 | 7.3889e-06 | 0.00041667 | 0.0001 | 0.00038507 | 0.02 | 0.0075 | 0.0075 | 0.035913 | 35.77%
D= | 0.24 |  | 2 | 0.033333 | 0.033333 | 6.6667e-06 | 9.8667e-06 | 2.9556e-05 | 0.00083333 | 0.0002 | 0.00038507 | 0.02 | 0.0075 | 0.0075 | 0.036464 | 52.31%
|  |  | 3 | 0.05 | 0.05 | 1.5e-05 | 2.22e-05 | 6.65e-05 | 0.00125 | 0.0003 | 0.00038507 | 0.02 | 0.0075 | 0.0075 | 0.037039 | 61.83%
|  |  | 4 | 0.066667 | 0.066667 | 2.6667e-05 | 3.9467e-05 | 0.00011822 | 0.0016667 | 0.0004 | 0.00038507 | 0.02 | 0.0075 | 0.0075 | 0.037636 | 68.01%
Parameters |  |  | 5 | 0.083333 | 0.083333 | 4.1667e-05 | 6.1667e-05 | 0.00018472 | 0.0020833 | 0.0005 | 0.00038507 | 0.02 | 0.0075 | 0.0075 | 0.038256 | 72.33%
|  |  | 6 | 0.1 | 0.1 | 6e-05 | 8.88e-05 | 0.000266 | 0.0025 | 0.0006 | 0.00038507 | 0.02 | 0.0075 | 0.0075 | 0.0389 | 75.52%
fsw= | 500 | kHz | 7 | 0.11667 | 0.11667 | 8.1667e-05 | 0.00012087 | 0.00036206 | 0.0029167 | 0.0007 | 0.00038507 | 0.02 | 0.0075 | 0.0075 | 0.039566 | 77.97%
|  |  | 8 | 0.13333 | 0.13333 | 0.00010667 | 0.00015787 | 0.00047289 | 0.0033333 | 0.0008 | 0.00038507 | 0.02 | 0.0075 | 0.0075 | 0.040256 | 79.9%
Vin= | 5 | V | 9 | 0.15 | 0.15 | 0.000135 | 0.0001998 | 0.0005985 | 0.00375 | 0.0009 | 0.00038507 | 0.02 | 0.0075 | 0.0075 | 0.040968 | 81.46%
Vout= | 1.2 | V | 10 | 0.16667 | 0.16667 | 0.00016667 | 0.00024667 | 0.00073889 | 0.0041667 | 0.001 | 0.00038507 | 0.02 | 0.0075 | 0.0075 | 0.041704 | 82.75%
Iout(max)= | 5 | A | 11 | 0.18333 | 0.18333 | 0.00020167 | 0.00029847 | 0.00089406 | 0.0045833 | 0.0011 | 0.00038507 | 0.02 | 0.0075 | 0.0075 | 0.042463 | 83.82%
L= | 1.2 | uH | 12 | 0.2 | 0.2 | 0.00024 | 0.0003552 | 0.001064 | 0.005 | 0.0012 | 0.00038507 | 0.02 | 0.0075 | 0.0075 | 0.043244 | 84.73%
L(DCR)= | 6 | mΩ | 13 | 0.21667 | 0.21667 | 0.00028167 | 0.00041687 | 0.0012487 | 0.0054167 | 0.0013 | 0.00038507 | 0.02 | 0.0075 | 0.0075 | 0.044049 | 85.51%
Cout= | 55 | uF | 14 | 0.23333 | 0.23333 | 0.00032667 | 0.00048347 | 0.0014482 | 0.0058333 | 0.0014 | 0.00038507 | 0.02 | 0.0075 | 0.0075 | 0.044877 | 86.19%
Cout(ESR)= | 2 | mΩ | 15 | 0.25 | 0.25 | 0.000375 | 0.000555 | 0.0016625 | 0.00625 | 0.0015 | 0.00038507 | 0.02 | 0.0075 | 0.0075 | 0.045728 | 86.77%
|  |  | 16 | 0.26667 | 0.26667 | 0.00042667 | 0.00063147 | 0.0018916 | 0.0066667 | 0.0016 | 0.00038507 | 0.02 | 0.0075 | 0.0075 | 0.046601 | 87.29%
| HIGH SIDE FET |  | 17 | 0.28333 | 0.28333 | 0.00048167 | 0.00071287 | 0.0021354 | 0.0070833 | 0.0017 | 0.00038507 | 0.02 | 0.0075 | 0.0075 | 0.047498 | 87.74%
Rds(on)H= | 37 | mΩ | 18 | 0.3 | 0.3 | 0.00054 | 0.0007992 | 0.002394 | 0.0075 | 0.0018 | 0.00038507 | 0.02 | 0.0075 | 0.0075 | 0.048418 | 88.14%
trH= | 10 | ns | 19 | 0.31667 | 0.31667 | 0.00060167 | 0.00089047 | 0.0026674 | 0.0079167 | 0.0019 | 0.00038507 | 0.02 | 0.0075 | 0.0075 | 0.049361 | 88.5%
tfH= | 10 | ns | 20 | 0.33333 | 0.33333 | 0.00066667 | 0.00098667 | 0.0029556 | 0.0083333 | 0.002 | 0.00038507 | 0.02 | 0.0075 | 0.0075 | 0.050327 | 88.82%
QgH= | 3 | nC | 21 | 0.35 | 0.35 | 0.000735 | 0.0010878 | 0.0032585 | 0.00875 | 0.0021 | 0.00038507 | 0.02 | 0.0075 | 0.0075 | 0.051316 | 89.11%
Vdrv= | 5 | V | 22 | 0.36667 | 0.36667 | 0.00080667 | 0.0011939 | 0.0035762 | 0.0091667 | 0.0022 | 0.00038507 | 0.02 | 0.0075 | 0.0075 | 0.052328 | 89.37%
|  |  | 23 | 0.38333 | 0.38333 | 0.00088167 | 0.0013049 | 0.0039087 | 0.0095833 | 0.0023 | 0.00038507 | 0.02 | 0.0075 | 0.0075 | 0.053364 | 89.61%
| LOW SIDE FET |  | 24 | 0.4 | 0.4 | 0.00096 | 0.0014208 | 0.004256 | 0.01 | 0.0024 | 0.00038507 | 0.02 | 0.0075 | 0.0075 | 0.054422 | 89.82%
Rds(on)L= | 35 | mΩ | 25 | 0.41667 | 0.41667 | 0.0010417 | 0.0015417 | 0.0046181 | 0.010417 | 0.0025 | 0.00038507 | 0.02 | 0.0075 | 0.0075 | 0.055503 | 90.01%
QgL= | 3 | nC | 26 | 0.43333 | 0.43333 | 0.0011267 | 0.0016675 | 0.0049949 | 0.010833 | 0.0026 | 0.00038507 | 0.02 | 0.0075 | 0.0075 | 0.056607 | 90.18%
Vd= | 0.6 | V | 27 | 0.45 | 0.45 | 0.001215 | 0.0017982 | 0.0053865 | 0.01125 | 0.0027 | 0.00038507 | 0.02 | 0.0075 | 0.0075 | 0.057735 | 90.34%
|  |  | 28 | 0.46667 | 0.46667 | 0.0013067 | 0.0019339 | 0.0057929 | 0.011667 | 0.0028 | 0.00038507 | 0.02 | 0.0075 | 0.0075 | 0.058885 | 90.49%
| CONVERTER |  | 29 | 0.48333 | 0.48333 | 0.0014017 | 0.0020745 | 0.0062141 | 0.012083 | 0.0029 | 0.00038507 | 0.02 | 0.0075 | 0.0075 | 0.060059 | 90.62%
Iq= | 4000 | uA | 30 | 0.5 | 0.5 | 0.0015 | 0.00222 | 0.00665 | 0.0125 | 0.003 | 0.00038507 | 0.02 | 0.0075 | 0.0075 | 0.061255 | 90.74%
deadtime= | 10 | ns | 31 | 0.51667 | 0.51667 | 0.0016017 | 0.0023705 | 0.0071007 | 0.012917 | 0.0031 | 0.00038507 | 0.02 | 0.0075 | 0.0075 | 0.062475 | 90.85%
Vf_CBOOT= | 0 | V | 32 | 0.53333 | 0.53333 | 0.0017067 | 0.0025259 | 0.0075662 | 0.013333 | 0.0032 | 0.00038507 | 0.02 | 0.0075 | 0.0075 | 0.063717 | 90.95%
|  |  | 33 | 0.55 | 0.55 | 0.001815 | 0.0026862 | 0.0080465 | 0.01375 | 0.0033 | 0.00038507 | 0.02 | 0.0075 | 0.0075 | 0.064983 | 91.04%
| THERMALS |  | 34 | 0.56667 | 0.56667 | 0.0019267 | 0.0028515 | 0.0085416 | 0.014167 | 0.0034 | 0.00038507 | 0.02 | 0.0075 | 0.0075 | 0.066271 | 91.12%
Tambient= | 80 | 'C | 35 | 0.58333 | 0.58333 | 0.0020417 | 0.0030217 | 0.0090514 | 0.014583 | 0.0035 | 0.00038507 | 0.02 | 0.0075 | 0.0075 | 0.067583 | 91.2%
0ja= | 18 | 'C/W | 36 | 0.6 | 0.6 | 0.00216 | 0.0031968 | 0.009576 | 0.015 | 0.0036 | 0.00038507 | 0.02 | 0.0075 | 0.0075 | 0.068918 | 91.26%
HrdsTC= | 0 | mΩ/'C | 37 | 0.61667 | 0.61667 | 0.0022817 | 0.0033769 | 0.010115 | 0.015417 | 0.0037 | 0.00038507 | 0.02 | 0.0075 | 0.0075 | 0.070276 | 91.33%
LrdsTC= | 0 | mΩ/'C | 38 | 0.63333 | 0.63333 | 0.0024067 | 0.0035619 | 0.01067 | 0.015833 | 0.0038 | 0.00038507 | 0.02 | 0.0075 | 0.0075 | 0.071656 | 91.38%
|  |  | 39 | 0.65 | 0.65 | 0.002535 | 0.0037518 | 0.011239 | 0.01625 | 0.0039 | 0.00038507 | 0.02 | 0.0075 | 0.0075 | 0.07306 | 91.44%
|  |  | 40 | 0.66667 | 0.66667 | 0.0026667 | 0.0039467 | 0.011822 | 0.016667 | 0.004 | 0.00038507 | 0.02 | 0.0075 | 0.0075 | 0.074487 | 91.48%
|  |  | 41 | 0.68333 | 0.68333 | 0.0028017 | 0.0041465 | 0.012421 | 0.017083 | 0.0041 | 0.00038507 | 0.02 | 0.0075 | 0.0075 | 0.075937 | 91.52%
|  |  | 42 | 0.7 | 0.7 | 0.00294 | 0.0043512 | 0.013034 | 0.0175 | 0.0042 | 0.00038507 | 0.02 | 0.0075 | 0.0075 | 0.07741 | 91.56%
|  |  | 43 | 0.71667 | 0.71667 | 0.0030817 | 0.0045609 | 0.013662 | 0.017917 | 0.0043 | 0.00038507 | 0.02 | 0.0075 | 0.0075 | 0.078906 | 91.6%
|  |  | 44 | 0.73333 | 0.73333 | 0.0032267 | 0.0047755 | 0.014305 | 0.018333 | 0.0044 | 0.00038507 | 0.02 | 0.0075 | 0.0075 | 0.080425 | 91.63%
|  |  | 45 | 0.75 | 0.75 | 0.003375 | 0.004995 | 0.014963 | 0.01875 | 0.0045 | 0.00038507 | 0.02 | 0.0075 | 0.0075 | 0.081968 | 91.65%
|  |  | 46 | 0.76667 | 0.76667 | 0.0035267 | 0.0052195 | 0.015635 | 0.019167 | 0.0046 | 0.00038507 | 0.02 | 0.0075 | 0.0075 | 0.083533 | 91.68%
|  |  | 47 | 0.78333 | 0.78333 | 0.0036817 | 0.0054489 | 0.016322 | 0.019583 | 0.0047 | 0.00038507 | 0.02 | 0.0075 | 0.0075 | 0.085121 | 91.7%
|  |  | 48 | 0.8 | 0.8 | 0.00384 | 0.0056832 | 0.017024 | 0.02 | 0.0048 | 0.00038507 | 0.02 | 0.0075 | 0.0075 | 0.086732 | 91.71%
|  |  | 49 | 0.81667 | 0.81667 | 0.0040017 | 0.0059225 | 0.017741 | 0.020417 | 0.0049 | 0.00038507 | 0.02 | 0.0075 | 0.0075 | 0.088367 | 91.73%
|  |  | 50 | 0.83333 | 0.83333 | 0.0041667 | 0.0061667 | 0.018472 | 0.020833 | 0.005 | 0.00038507 | 0.02 | 0.0075 | 0.0075 | 0.090024 | 91.74%
|  |  | 51 | 0.85 | 0.85 | 0.004335 | 0.0064158 | 0.019218 | 0.02125 | 0.0051 | 0.00038507 | 0.02 | 0.0075 | 0.0075 | 0.091704 | 91.75%
|  |  | 52 | 0.86667 | 0.86667 | 0.0045067 | 0.0066699 | 0.01998 | 0.021667 | 0.0052 | 0.00038507 | 0.02 | 0.0075 | 0.0075 | 0.093408 | 91.76%
|  |  | 53 | 0.88333 | 0.88333 | 0.0046817 | 0.0069289 | 0.020755 | 0.022083 | 0.0053 | 0.00038507 | 0.02 | 0.0075 | 0.0075 | 0.095134 | 91.76%
|  |  | 54 | 0.9 | 0.9 | 0.00486 | 0.0071928 | 0.021546 | 0.0225 | 0.0054 | 0.00038507 | 0.02 | 0.0075 | 0.0075 | 0.096884 | 91.77%
|  |  | 55 | 0.91667 | 0.91667 | 0.0050417 | 0.0074617 | 0.022351 | 0.022917 | 0.0055 | 0.00038507 | 0.02 | 0.0075 | 0.0075 | 0.098656 | 91.77%
|  |  | 56 | 0.93333 | 0.93333 | 0.0052267 | 0.0077355 | 0.023172 | 0.023333 | 0.0056 | 0.00038507 | 0.02 | 0.0075 | 0.0075 | 0.10045 | 91.77%
|  |  | 57 | 0.95 | 0.95 | 0.005415 | 0.0080142 | 0.024007 | 0.02375 | 0.0057 | 0.00038507 | 0.02 | 0.0075 | 0.0075 | 0.10227 | 91.77%
|  |  | 58 | 0.96667 | 0.96667 | 0.0056067 | 0.0082979 | 0.024856 | 0.024167 | 0.0058 | 0.00038507 | 0.02 | 0.0075 | 0.0075 | 0.10411 | 91.76%
|  |  | 59 | 0.98333 | 0.98333 | 0.0058017 | 0.0085865 | 0.025721 | 0.024583 | 0.0059 | 0.00038507 | 0.02 | 0.0075 | 0.0075 | 0.10598 | 91.76%
|  |  | 60 | 1 | 1 | 0.006 | 0.00888 | 0.0266 | 0.025 | 0.006 | 0.00038507 | 0.02 | 0.0075 | 0.0075 | 0.10787 | 91.75%
|  |  | 61 | 1.0167 | 1.0167 | 0.0062017 | 0.0091785 | 0.027494 | 0.025417 | 0.0061 | 0.00038507 | 0.02 | 0.0075 | 0.0075 | 0.10978 | 91.74%
|  |  | 62 | 1.0333 | 1.0333 | 0.0064067 | 0.0094819 | 0.028403 | 0.025833 | 0.0062 | 0.00038507 | 0.02 | 0.0075 | 0.0075 | 0.11171 | 91.74%
|  |  | 63 | 1.05 | 1.05 | 0.006615 | 0.0097902 | 0.029326 | 0.02625 | 0.0063 | 0.00038507 | 0.02 | 0.0075 | 0.0075 | 0.11367 | 91.73%
|  |  | 64 | 1.0667 | 1.0667 | 0.0068267 | 0.010103 | 0.030265 | 0.026667 | 0.0064 | 0.00038507 | 0.02 | 0.0075 | 0.0075 | 0.11565 | 91.71%
|  |  | 65 | 1.0833 | 1.0833 | 0.0070417 | 0.010422 | 0.031218 | 0.027083 | 0.0065 | 0.00038507 | 0.02 | 0.0075 | 0.0075 | 0.11765 | 91.7%
|  |  | 66 | 1.1 | 1.1 | 0.00726 | 0.010745 | 0.032186 | 0.0275 | 0.0066 | 0.00038507 | 0.02 | 0.0075 | 0.0075 | 0.11968 | 91.69%
|  |  | 67 | 1.1167 | 1.1167 | 0.0074817 | 0.011073 | 0.033169 | 0.027917 | 0.0067 | 0.00038507 | 0.02 | 0.0075 | 0.0075 | 0.12172 | 91.67%
|  |  | 68 | 1.1333 | 1.1333 | 0.0077067 | 0.011406 | 0.034166 | 0.028333 | 0.0068 | 0.00038507 | 0.02 | 0.0075 | 0.0075 | 0.1238 | 91.66%
|  |  | 69 | 1.15 | 1.15 | 0.007935 | 0.011744 | 0.035179 | 0.02875 | 0.0069 | 0.00038507 | 0.02 | 0.0075 | 0.0075 | 0.12589 | 91.64%
|  |  | 70 | 1.1667 | 1.1667 | 0.0081667 | 0.012087 | 0.036206 | 0.029167 | 0.007 | 0.00038507 | 0.02 | 0.0075 | 0.0075 | 0.12801 | 91.62%
|  |  | 71 | 1.1833 | 1.1833 | 0.0084017 | 0.012434 | 0.037247 | 0.029583 | 0.0071 | 0.00038507 | 0.02 | 0.0075 | 0.0075 | 0.13015 | 91.6%
|  |  | 72 | 1.2 | 1.2 | 0.00864 | 0.012787 | 0.038304 | 0.03 | 0.0072 | 0.00038507 | 0.02 | 0.0075 | 0.0075 | 0.13232 | 91.58%
|  |  | 73 | 1.2167 | 1.2167 | 0.0088817 | 0.013145 | 0.039375 | 0.030417 | 0.0073 | 0.00038507 | 0.02 | 0.0075 | 0.0075 | 0.1345 | 91.56%
|  |  | 74 | 1.2333 | 1.2333 | 0.0091267 | 0.013507 | 0.040462 | 0.030833 | 0.0074 | 0.00038507 | 0.02 | 0.0075 | 0.0075 | 0.13671 | 91.54%
|  |  | 75 | 1.25 | 1.25 | 0.009375 | 0.013875 | 0.041563 | 0.03125 | 0.0075 | 0.00038507 | 0.02 | 0.0075 | 0.0075 | 0.13895 | 91.52%
|  |  | 76 | 1.2667 | 1.2667 | 0.0096267 | 0.014247 | 0.042678 | 0.031667 | 0.0076 | 0.00038507 | 0.02 | 0.0075 | 0.0075 | 0.1412 | 91.5%
|  |  | 77 | 1.2833 | 1.2833 | 0.0098817 | 0.014625 | 0.043809 | 0.032083 | 0.0077 | 0.00038507 | 0.02 | 0.0075 | 0.0075 | 0.14348 | 91.48%
|  |  | 78 | 1.3 | 1.3 | 0.01014 | 0.015007 | 0.044954 | 0.0325 | 0.0078 | 0.00038507 | 0.02 | 0.0075 | 0.0075 | 0.14579 | 91.45%
|  |  | 79 | 1.3167 | 1.3167 | 0.010402 | 0.015394 | 0.046114 | 0.032917 | 0.0079 | 0.00038507 | 0.02 | 0.0075 | 0.0075 | 0.14811 | 91.43%
|  |  | 80 | 1.3333 | 1.3333 | 0.010667 | 0.015787 | 0.047289 | 0.033333 | 0.008 | 0.00038507 | 0.02 | 0.0075 | 0.0075 | 0.15046 | 91.4%
|  |  | 81 | 1.35 | 1.35 | 0.010935 | 0.016184 | 0.048479 | 0.03375 | 0.0081 | 0.00038507 | 0.02 | 0.0075 | 0.0075 | 0.15283 | 91.38%
|  |  | 82 | 1.3667 | 1.3667 | 0.011207 | 0.016586 | 0.049683 | 0.034167 | 0.0082 | 0.00038507 | 0.02 | 0.0075 | 0.0075 | 0.15523 | 91.35%
|  |  | 83 | 1.3833 | 1.3833 | 0.011482 | 0.016993 | 0.050902 | 0.034583 | 0.0083 | 0.00038507 | 0.02 | 0.0075 | 0.0075 | 0.15764 | 91.33%
|  |  | 84 | 1.4 | 1.4 | 0.01176 | 0.017405 | 0.052136 | 0.035 | 0.0084 | 0.00038507 | 0.02 | 0.0075 | 0.0075 | 0.16009 | 91.3%
|  |  | 85 | 1.4167 | 1.4167 | 0.012042 | 0.017822 | 0.053385 | 0.035417 | 0.0085 | 0.00038507 | 0.02 | 0.0075 | 0.0075 | 0.16255 | 91.27%
|  |  | 86 | 1.4333 | 1.4333 | 0.012327 | 0.018243 | 0.054648 | 0.035833 | 0.0086 | 0.00038507 | 0.02 | 0.0075 | 0.0075 | 0.16504 | 91.24%
|  |  | 87 | 1.45 | 1.45 | 0.012615 | 0.01867 | 0.055926 | 0.03625 | 0.0087 | 0.00038507 | 0.02 | 0.0075 | 0.0075 | 0.16755 | 91.22%
|  |  | 88 | 1.4667 | 1.4667 | 0.012907 | 0.019102 | 0.05722 | 0.036667 | 0.0088 | 0.00038507 | 0.02 | 0.0075 | 0.0075 | 0.17008 | 91.19%
|  |  | 89 | 1.4833 | 1.4833 | 0.013202 | 0.019538 | 0.058527 | 0.037083 | 0.0089 | 0.00038507 | 0.02 | 0.0075 | 0.0075 | 0.17264 | 91.16%
|  |  | 90 | 1.5 | 1.5 | 0.0135 | 0.01998 | 0.05985 | 0.0375 | 0.009 | 0.00038507 | 0.02 | 0.0075 | 0.0075 | 0.17522 | 91.13%
|  |  | 91 | 1.5167 | 1.5167 | 0.013802 | 0.020426 | 0.061187 | 0.037917 | 0.0091 | 0.00038507 | 0.02 | 0.0075 | 0.0075 | 0.17782 | 91.1%
|  |  | 92 | 1.5333 | 1.5333 | 0.014107 | 0.020878 | 0.06254 | 0.038333 | 0.0092 | 0.00038507 | 0.02 | 0.0075 | 0.0075 | 0.18044 | 91.07%
|  |  | 93 | 1.55 | 1.55 | 0.014415 | 0.021334 | 0.063907 | 0.03875 | 0.0093 | 0.00038507 | 0.02 | 0.0075 | 0.0075 | 0.18309 | 91.04%
|  |  | 94 | 1.5667 | 1.5667 | 0.014727 | 0.021795 | 0.065288 | 0.039167 | 0.0094 | 0.00038507 | 0.02 | 0.0075 | 0.0075 | 0.18576 | 91.01%
|  |  | 95 | 1.5833 | 1.5833 | 0.015042 | 0.022262 | 0.066685 | 0.039583 | 0.0095 | 0.00038507 | 0.02 | 0.0075 | 0.0075 | 0.18846 | 90.98%
|  |  | 96 | 1.6 | 1.6 | 0.01536 | 0.022733 | 0.068096 | 0.04 | 0.0096 | 0.00038507 | 0.02 | 0.0075 | 0.0075 | 0.19117 | 90.94%
|  |  | 97 | 1.6167 | 1.6167 | 0.015682 | 0.023209 | 0.069522 | 0.040417 | 0.0097 | 0.00038507 | 0.02 | 0.0075 | 0.0075 | 0.19391 | 90.91%
|  |  | 98 | 1.6333 | 1.6333 | 0.016007 | 0.02369 | 0.070963 | 0.040833 | 0.0098 | 0.00038507 | 0.02 | 0.0075 | 0.0075 | 0.19668 | 90.88%
|  |  | 99 | 1.65 | 1.65 | 0.016335 | 0.024176 | 0.072418 | 0.04125 | 0.0099 | 0.00038507 | 0.02 | 0.0075 | 0.0075 | 0.19946 | 90.85%
|  |  | 100 | 1.6667 | 1.6667 | 0.016667 | 0.024667 | 0.073889 | 0.041667 | 0.01 | 0.00038507 | 0.02 | 0.0075 | 0.0075 | 0.20227 | 90.82%
|  |  | 101 | 1.6833 | 1.6833 | 0.017002 | 0.025162 | 0.075374 | 0.042083 | 0.0101 | 0.00038507 | 0.02 | 0.0075 | 0.0075 | 0.20511 | 90.78%
|  |  | 102 | 1.7 | 1.7 | 0.01734 | 0.025663 | 0.076874 | 0.0425 | 0.0102 | 0.00038507 | 0.02 | 0.0075 | 0.0075 | 0.20796 | 90.75%
|  |  | 103 | 1.7167 | 1.7167 | 0.017682 | 0.026169 | 0.078389 | 0.042917 | 0.0103 | 0.00038507 | 0.02 | 0.0075 | 0.0075 | 0.21084 | 90.72%
|  |  | 104 | 1.7333 | 1.7333 | 0.018027 | 0.026679 | 0.079918 | 0.043333 | 0.0104 | 0.00038507 | 0.02 | 0.0075 | 0.0075 | 0.21374 | 90.68%
|  |  | 105 | 1.75 | 1.75 | 0.018375 | 0.027195 | 0.081462 | 0.04375 | 0.0105 | 0.00038507 | 0.02 | 0.0075 | 0.0075 | 0.21667 | 90.65%
|  |  | 106 | 1.7667 | 1.7667 | 0.018727 | 0.027715 | 0.083022 | 0.044167 | 0.0106 | 0.00038507 | 0.02 | 0.0075 | 0.0075 | 0.21962 | 90.61%
|  |  | 107 | 1.7833 | 1.7833 | 0.019082 | 0.028241 | 0.084595 | 0.044583 | 0.0107 | 0.00038507 | 0.02 | 0.0075 | 0.0075 | 0.22259 | 90.58%
|  |  | 108 | 1.8 | 1.8 | 0.01944 | 0.028771 | 0.086184 | 0.045 | 0.0108 | 0.00038507 | 0.02 | 0.0075 | 0.0075 | 0.22558 | 90.54%
|  |  | 109 | 1.8167 | 1.8167 | 0.019802 | 0.029306 | 0.087787 | 0.045417 | 0.0109 | 0.00038507 | 0.02 | 0.0075 | 0.0075 | 0.2286 | 90.51%
|  |  | 110 | 1.8333 | 1.8333 | 0.020167 | 0.029847 | 0.089406 | 0.045833 | 0.011 | 0.00038507 | 0.02 | 0.0075 | 0.0075 | 0.23164 | 90.47%
|  |  | 111 | 1.85 | 1.85 | 0.020535 | 0.030392 | 0.091038 | 0.04625 | 0.0111 | 0.00038507 | 0.02 | 0.0075 | 0.0075 | 0.2347 | 90.44%
|  |  | 112 | 1.8667 | 1.8667 | 0.020907 | 0.030942 | 0.092686 | 0.046667 | 0.0112 | 0.00038507 | 0.02 | 0.0075 | 0.0075 | 0.23779 | 90.4%
|  |  | 113 | 1.8833 | 1.8833 | 0.021282 | 0.031497 | 0.094349 | 0.047083 | 0.0113 | 0.00038507 | 0.02 | 0.0075 | 0.0075 | 0.2409 | 90.37%
|  |  | 114 | 1.9 | 1.9 | 0.02166 | 0.032057 | 0.096026 | 0.0475 | 0.0114 | 0.00038507 | 0.02 | 0.0075 | 0.0075 | 0.24403 | 90.33%
|  |  | 115 | 1.9167 | 1.9167 | 0.022042 | 0.032622 | 0.097718 | 0.047917 | 0.0115 | 0.00038507 | 0.02 | 0.0075 | 0.0075 | 0.24718 | 90.3%
|  |  | 116 | 1.9333 | 1.9333 | 0.022427 | 0.033191 | 0.099425 | 0.048333 | 0.0116 | 0.00038507 | 0.02 | 0.0075 | 0.0075 | 0.25036 | 90.26%
|  |  | 117 | 1.95 | 1.95 | 0.022815 | 0.033766 | 0.10115 | 0.04875 | 0.0117 | 0.00038507 | 0.02 | 0.0075 | 0.0075 | 0.25356 | 90.22%
|  |  | 118 | 1.9667 | 1.9667 | 0.023207 | 0.034346 | 0.10288 | 0.049167 | 0.0118 | 0.00038507 | 0.02 | 0.0075 | 0.0075 | 0.25679 | 90.19%
|  |  | 119 | 1.9833 | 1.9833 | 0.023602 | 0.03493 | 0.10463 | 0.049583 | 0.0119 | 0.00038507 | 0.02 | 0.0075 | 0.0075 | 0.26003 | 90.15%
|  |  | 120 | 2 | 2 | 0.024 | 0.03552 | 0.1064 | 0.05 | 0.012 | 0.00038507 | 0.02 | 0.0075 | 0.0075 | 0.26331 | 90.11%
|  |  | 121 | 2.0167 | 2.0167 | 0.024402 | 0.036114 | 0.10818 | 0.050417 | 0.0121 | 0.00038507 | 0.02 | 0.0075 | 0.0075 | 0.2666 | 90.08%
|  |  | 122 | 2.0333 | 2.0333 | 0.024807 | 0.036714 | 0.10998 | 0.050833 | 0.0122 | 0.00038507 | 0.02 | 0.0075 | 0.0075 | 0.26992 | 90.04%
|  |  | 123 | 2.05 | 2.05 | 0.025215 | 0.037318 | 0.11179 | 0.05125 | 0.0123 | 0.00038507 | 0.02 | 0.0075 | 0.0075 | 0.27325 | 90%
|  |  | 124 | 2.0667 | 2.0667 | 0.025627 | 0.037927 | 0.11361 | 0.051667 | 0.0124 | 0.00038507 | 0.02 | 0.0075 | 0.0075 | 0.27662 | 89.97%
|  |  | 125 | 2.0833 | 2.0833 | 0.026042 | 0.038542 | 0.11545 | 0.052083 | 0.0125 | 0.00038507 | 0.02 | 0.0075 | 0.0075 | 0.28 | 89.93%
|  |  | 126 | 2.1 | 2.1 | 0.02646 | 0.039161 | 0.11731 | 0.0525 | 0.0126 | 0.00038507 | 0.02 | 0.0075 | 0.0075 | 0.28341 | 89.89%
|  |  | 127 | 2.1167 | 2.1167 | 0.026882 | 0.039785 | 0.11918 | 0.052917 | 0.0127 | 0.00038507 | 0.02 | 0.0075 | 0.0075 | 0.28684 | 89.85%
|  |  | 128 | 2.1333 | 2.1333 | 0.027307 | 0.040414 | 0.12106 | 0.053333 | 0.0128 | 0.00038507 | 0.02 | 0.0075 | 0.0075 | 0.2903 | 89.82%
|  |  | 129 | 2.15 | 2.15 | 0.027735 | 0.041048 | 0.12296 | 0.05375 | 0.0129 | 0.00038507 | 0.02 | 0.0075 | 0.0075 | 0.29378 | 89.78%
|  |  | 130 | 2.1667 | 2.1667 | 0.028167 | 0.041687 | 0.12487 | 0.054167 | 0.013 | 0.00038507 | 0.02 | 0.0075 | 0.0075 | 0.29728 | 89.74%
|  |  | 131 | 2.1833 | 2.1833 | 0.028602 | 0.04233 | 0.1268 | 0.054583 | 0.0131 | 0.00038507 | 0.02 | 0.0075 | 0.0075 | 0.3008 | 89.7%
|  |  | 132 | 2.2 | 2.2 | 0.02904 | 0.042979 | 0.12874 | 0.055 | 0.0132 | 0.00038507 | 0.02 | 0.0075 | 0.0075 | 0.30435 | 89.66%
|  |  | 133 | 2.2167 | 2.2167 | 0.029482 | 0.043633 | 0.1307 | 0.055417 | 0.0133 | 0.00038507 | 0.02 | 0.0075 | 0.0075 | 0.30792 | 89.63%
|  |  | 134 | 2.2333 | 2.2333 | 0.029927 | 0.044291 | 0.13267 | 0.055833 | 0.0134 | 0.00038507 | 0.02 | 0.0075 | 0.0075 | 0.31151 | 89.59%
|  |  | 135 | 2.25 | 2.25 | 0.030375 | 0.044955 | 0.13466 | 0.05625 | 0.0135 | 0.00038507 | 0.02 | 0.0075 | 0.0075 | 0.31513 | 89.55%
|  |  | 136 | 2.2667 | 2.2667 | 0.030827 | 0.045623 | 0.13666 | 0.056667 | 0.0136 | 0.00038507 | 0.02 | 0.0075 | 0.0075 | 0.31877 | 89.51%
|  |  | 137 | 2.2833 | 2.2833 | 0.031282 | 0.046297 | 0.13868 | 0.057083 | 0.0137 | 0.00038507 | 0.02 | 0.0075 | 0.0075 | 0.32243 | 89.47%
|  |  | 138 | 2.3 | 2.3 | 0.03174 | 0.046975 | 0.14071 | 0.0575 | 0.0138 | 0.00038507 | 0.02 | 0.0075 | 0.0075 | 0.32611 | 89.43%
|  |  | 139 | 2.3167 | 2.3167 | 0.032202 | 0.047658 | 0.14276 | 0.057917 | 0.0139 | 0.00038507 | 0.02 | 0.0075 | 0.0075 | 0.32982 | 89.39%
|  |  | 140 | 2.3333 | 2.3333 | 0.032667 | 0.048347 | 0.14482 | 0.058333 | 0.014 | 0.00038507 | 0.02 | 0.0075 | 0.0075 | 0.33355 | 89.36%
|  |  | 141 | 2.35 | 2.35 | 0.033135 | 0.04904 | 0.1469 | 0.05875 | 0.0141 | 0.00038507 | 0.02 | 0.0075 | 0.0075 | 0.33731 | 89.32%
|  |  | 142 | 2.3667 | 2.3667 | 0.033607 | 0.049738 | 0.14899 | 0.059167 | 0.0142 | 0.00038507 | 0.02 | 0.0075 | 0.0075 | 0.34109 | 89.28%
|  |  | 143 | 2.3833 | 2.3833 | 0.034082 | 0.050441 | 0.1511 | 0.059583 | 0.0143 | 0.00038507 | 0.02 | 0.0075 | 0.0075 | 0.34489 | 89.24%
|  |  | 144 | 2.4 | 2.4 | 0.03456 | 0.051149 | 0.15322 | 0.06 | 0.0144 | 0.00038507 | 0.02 | 0.0075 | 0.0075 | 0.34871 | 89.2%
|  |  | 145 | 2.4167 | 2.4167 | 0.035042 | 0.051862 | 0.15535 | 0.060417 | 0.0145 | 0.00038507 | 0.02 | 0.0075 | 0.0075 | 0.35256 | 89.16%
|  |  | 146 | 2.4333 | 2.4333 | 0.035527 | 0.052579 | 0.1575 | 0.060833 | 0.0146 | 0.00038507 | 0.02 | 0.0075 | 0.0075 | 0.35643 | 89.12%
|  |  | 147 | 2.45 | 2.45 | 0.036015 | 0.053302 | 0.15967 | 0.06125 | 0.0147 | 0.00038507 | 0.02 | 0.0075 | 0.0075 | 0.36032 | 89.08%
|  |  | 148 | 2.4667 | 2.4667 | 0.036507 | 0.05403 | 0.16185 | 0.061667 | 0.0148 | 0.00038507 | 0.02 | 0.0075 | 0.0075 | 0.36423 | 89.04%
|  |  | 149 | 2.4833 | 2.4833 | 0.037002 | 0.054762 | 0.16404 | 0.062083 | 0.0149 | 0.00038507 | 0.02 | 0.0075 | 0.0075 | 0.36817 | 89%
|  |  | 150 | 2.5 | 2.5 | 0.0375 | 0.0555 | 0.16625 | 0.0625 | 0.015 | 0.00038507 | 0.02 | 0.0075 | 0.0075 | 0.37214 | 88.96%
|  |  | 151 | 2.5167 | 2.5167 | 0.038002 | 0.056242 | 0.16847 | 0.062917 | 0.0151 | 0.00038507 | 0.02 | 0.0075 | 0.0075 | 0.37612 | 88.93%
|  |  | 152 | 2.5333 | 2.5333 | 0.038507 | 0.05699 | 0.17071 | 0.063333 | 0.0152 | 0.00038507 | 0.02 | 0.0075 | 0.0075 | 0.38013 | 88.89%
|  |  | 153 | 2.55 | 2.55 | 0.039015 | 0.057742 | 0.17297 | 0.06375 | 0.0153 | 0.00038507 | 0.02 | 0.0075 | 0.0075 | 0.38416 | 88.85%
|  |  | 154 | 2.5667 | 2.5667 | 0.039527 | 0.058499 | 0.17523 | 0.064167 | 0.0154 | 0.00038507 | 0.02 | 0.0075 | 0.0075 | 0.38821 | 88.81%
|  |  | 155 | 2.5833 | 2.5833 | 0.040042 | 0.059262 | 0.17752 | 0.064583 | 0.0155 | 0.00038507 | 0.02 | 0.0075 | 0.0075 | 0.39229 | 88.77%
|  |  | 156 | 2.6 | 2.6 | 0.04056 | 0.060029 | 0.17982 | 0.065 | 0.0156 | 0.00038507 | 0.02 | 0.0075 | 0.0075 | 0.39639 | 88.73%
|  |  | 157 | 2.6167 | 2.6167 | 0.041082 | 0.060801 | 0.18213 | 0.065417 | 0.0157 | 0.00038507 | 0.02 | 0.0075 | 0.0075 | 0.40051 | 88.69%
|  |  | 158 | 2.6333 | 2.6333 | 0.041607 | 0.061578 | 0.18446 | 0.065833 | 0.0158 | 0.00038507 | 0.02 | 0.0075 | 0.0075 | 0.40466 | 88.65%
|  |  | 159 | 2.65 | 2.65 | 0.042135 | 0.06236 | 0.1868 | 0.06625 | 0.0159 | 0.00038507 | 0.02 | 0.0075 | 0.0075 | 0.40883 | 88.61%
|  |  | 160 | 2.6667 | 2.6667 | 0.042667 | 0.063147 | 0.18916 | 0.066667 | 0.016 | 0.00038507 | 0.02 | 0.0075 | 0.0075 | 0.41302 | 88.57%
|  |  | 161 | 2.6833 | 2.6833 | 0.043202 | 0.063938 | 0.19153 | 0.067083 | 0.0161 | 0.00038507 | 0.02 | 0.0075 | 0.0075 | 0.41724 | 88.53%
|  |  | 162 | 2.7 | 2.7 | 0.04374 | 0.064735 | 0.19391 | 0.0675 | 0.0162 | 0.00038507 | 0.02 | 0.0075 | 0.0075 | 0.42147 | 88.49%
|  |  | 163 | 2.7167 | 2.7167 | 0.044282 | 0.065537 | 0.19632 | 0.067917 | 0.0163 | 0.00038507 | 0.02 | 0.0075 | 0.0075 | 0.42574 | 88.45%
|  |  | 164 | 2.7333 | 2.7333 | 0.044827 | 0.066343 | 0.19873 | 0.068333 | 0.0164 | 0.00038507 | 0.02 | 0.0075 | 0.0075 | 0.43002 | 88.41%
|  |  | 165 | 2.75 | 2.75 | 0.045375 | 0.067155 | 0.20116 | 0.06875 | 0.0165 | 0.00038507 | 0.02 | 0.0075 | 0.0075 | 0.43433 | 88.37%
|  |  | 166 | 2.7667 | 2.7667 | 0.045927 | 0.067971 | 0.20361 | 0.069167 | 0.0166 | 0.00038507 | 0.02 | 0.0075 | 0.0075 | 0.43866 | 88.33%
|  |  | 167 | 2.7833 | 2.7833 | 0.046482 | 0.068793 | 0.20607 | 0.069583 | 0.0167 | 0.00038507 | 0.02 | 0.0075 | 0.0075 | 0.44301 | 88.29%
|  |  | 168 | 2.8 | 2.8 | 0.04704 | 0.069619 | 0.20854 | 0.07 | 0.0168 | 0.00038507 | 0.02 | 0.0075 | 0.0075 | 0.44739 | 88.25%
|  |  | 169 | 2.8167 | 2.8167 | 0.047602 | 0.07045 | 0.21103 | 0.070417 | 0.0169 | 0.00038507 | 0.02 | 0.0075 | 0.0075 | 0.45179 | 88.21%
|  |  | 170 | 2.8333 | 2.8333 | 0.048167 | 0.071287 | 0.21354 | 0.070833 | 0.017 | 0.00038507 | 0.02 | 0.0075 | 0.0075 | 0.45621 | 88.17%
|  |  | 171 | 2.85 | 2.85 | 0.048735 | 0.072128 | 0.21606 | 0.07125 | 0.0171 | 0.00038507 | 0.02 | 0.0075 | 0.0075 | 0.46066 | 88.13%
|  |  | 172 | 2.8667 | 2.8667 | 0.049307 | 0.072974 | 0.21859 | 0.071667 | 0.0172 | 0.00038507 | 0.02 | 0.0075 | 0.0075 | 0.46513 | 88.09%
|  |  | 173 | 2.8833 | 2.8833 | 0.049882 | 0.073825 | 0.22114 | 0.072083 | 0.0173 | 0.00038507 | 0.02 | 0.0075 | 0.0075 | 0.46962 | 88.05%
|  |  | 174 | 2.9 | 2.9 | 0.05046 | 0.074681 | 0.22371 | 0.0725 | 0.0174 | 0.00038507 | 0.02 | 0.0075 | 0.0075 | 0.47413 | 88.01%
|  |  | 175 | 2.9167 | 2.9167 | 0.051042 | 0.075542 | 0.22628 | 0.072917 | 0.0175 | 0.00038507 | 0.02 | 0.0075 | 0.0075 | 0.47867 | 87.97%
|  |  | 176 | 2.9333 | 2.9333 | 0.051627 | 0.076407 | 0.22888 | 0.073333 | 0.0176 | 0.00038507 | 0.02 | 0.0075 | 0.0075 | 0.48323 | 87.93%
|  |  | 177 | 2.95 | 2.95 | 0.052215 | 0.077278 | 0.23149 | 0.07375 | 0.0177 | 0.00038507 | 0.02 | 0.0075 | 0.0075 | 0.48781 | 87.89%
|  |  | 178 | 2.9667 | 2.9667 | 0.052807 | 0.078154 | 0.23411 | 0.074167 | 0.0178 | 0.00038507 | 0.02 | 0.0075 | 0.0075 | 0.49242 | 87.85%
|  |  | 179 | 2.9833 | 2.9833 | 0.053402 | 0.079034 | 0.23675 | 0.074583 | 0.0179 | 0.00038507 | 0.02 | 0.0075 | 0.0075 | 0.49705 | 87.81%
|  |  | 180 | 3 | 3 | 0.054 | 0.07992 | 0.2394 | 0.075 | 0.018 | 0.00038507 | 0.02 | 0.0075 | 0.0075 | 0.50171 | 87.77%
|  |  | 181 | 3.0167 | 3.0167 | 0.054602 | 0.08081 | 0.24207 | 0.075417 | 0.0181 | 0.00038507 | 0.02 | 0.0075 | 0.0075 | 0.50638 | 87.73%
|  |  | 182 | 3.0333 | 3.0333 | 0.055207 | 0.081706 | 0.24475 | 0.075833 | 0.0182 | 0.00038507 | 0.02 | 0.0075 | 0.0075 | 0.51108 | 87.69%
|  |  | 183 | 3.05 | 3.05 | 0.055815 | 0.082606 | 0.24745 | 0.07625 | 0.0183 | 0.00038507 | 0.02 | 0.0075 | 0.0075 | 0.5158 | 87.65%
|  |  | 184 | 3.0667 | 3.0667 | 0.056427 | 0.083511 | 0.25016 | 0.076667 | 0.0184 | 0.00038507 | 0.02 | 0.0075 | 0.0075 | 0.52055 | 87.61%
|  |  | 185 | 3.0833 | 3.0833 | 0.057042 | 0.084422 | 0.25288 | 0.077083 | 0.0185 | 0.00038507 | 0.02 | 0.0075 | 0.0075 | 0.52532 | 87.57%
|  |  | 186 | 3.1 | 3.1 | 0.05766 | 0.085337 | 0.25563 | 0.0775 | 0.0186 | 0.00038507 | 0.02 | 0.0075 | 0.0075 | 0.53011 | 87.53%
|  |  | 187 | 3.1167 | 3.1167 | 0.058282 | 0.086257 | 0.25838 | 0.077917 | 0.0187 | 0.00038507 | 0.02 | 0.0075 | 0.0075 | 0.53492 | 87.49%
|  |  | 188 | 3.1333 | 3.1333 | 0.058907 | 0.087182 | 0.26115 | 0.078333 | 0.0188 | 0.00038507 | 0.02 | 0.0075 | 0.0075 | 0.53976 | 87.45%
|  |  | 189 | 3.15 | 3.15 | 0.059535 | 0.088112 | 0.26394 | 0.07875 | 0.0189 | 0.00038507 | 0.02 | 0.0075 | 0.0075 | 0.54462 | 87.41%
|  |  | 190 | 3.1667 | 3.1667 | 0.060167 | 0.089047 | 0.26674 | 0.079167 | 0.019 | 0.00038507 | 0.02 | 0.0075 | 0.0075 | 0.5495 | 87.37%
|  |  | 191 | 3.1833 | 3.1833 | 0.060802 | 0.089986 | 0.26955 | 0.079583 | 0.0191 | 0.00038507 | 0.02 | 0.0075 | 0.0075 | 0.55441 | 87.33%
|  |  | 192 | 3.2 | 3.2 | 0.06144 | 0.090931 | 0.27238 | 0.08 | 0.0192 | 0.00038507 | 0.02 | 0.0075 | 0.0075 | 0.55934 | 87.29%
|  |  | 193 | 3.2167 | 3.2167 | 0.062082 | 0.091881 | 0.27523 | 0.080417 | 0.0193 | 0.00038507 | 0.02 | 0.0075 | 0.0075 | 0.56429 | 87.25%
|  |  | 194 | 3.2333 | 3.2333 | 0.062727 | 0.092835 | 0.27809 | 0.080833 | 0.0194 | 0.00038507 | 0.02 | 0.0075 | 0.0075 | 0.56927 | 87.21%
|  |  | 195 | 3.25 | 3.25 | 0.063375 | 0.093795 | 0.28096 | 0.08125 | 0.0195 | 0.00038507 | 0.02 | 0.0075 | 0.0075 | 0.57427 | 87.17%
|  |  | 196 | 3.2667 | 3.2667 | 0.064027 | 0.094759 | 0.28385 | 0.081667 | 0.0196 | 0.00038507 | 0.02 | 0.0075 | 0.0075 | 0.57929 | 87.12%
|  |  | 197 | 3.2833 | 3.2833 | 0.064682 | 0.095729 | 0.28676 | 0.082083 | 0.0197 | 0.00038507 | 0.02 | 0.0075 | 0.0075 | 0.58433 | 87.08%
|  |  | 198 | 3.3 | 3.3 | 0.06534 | 0.096703 | 0.28967 | 0.0825 | 0.0198 | 0.00038507 | 0.02 | 0.0075 | 0.0075 | 0.5894 | 87.04%
|  |  | 199 | 3.3167 | 3.3167 | 0.066002 | 0.097682 | 0.29261 | 0.082917 | 0.0199 | 0.00038507 | 0.02 | 0.0075 | 0.0075 | 0.59449 | 87%
|  |  | 200 | 3.3333 | 3.3333 | 0.066667 | 0.098667 | 0.29556 | 0.083333 | 0.02 | 0.00038507 | 0.02 | 0.0075 | 0.0075 | 0.59961 | 86.96%
|  |  | 201 | 3.35 | 3.35 | 0.067335 | 0.099656 | 0.29852 | 0.08375 | 0.0201 | 0.00038507 | 0.02 | 0.0075 | 0.0075 | 0.60474 | 86.92%
|  |  | 202 | 3.3667 | 3.3667 | 0.068007 | 0.10065 | 0.3015 | 0.084167 | 0.0202 | 0.00038507 | 0.02 | 0.0075 | 0.0075 | 0.6099 | 86.88%
|  |  | 203 | 3.3833 | 3.3833 | 0.068682 | 0.10165 | 0.30449 | 0.084583 | 0.0203 | 0.00038507 | 0.02 | 0.0075 | 0.0075 | 0.61509 | 86.84%
|  |  | 204 | 3.4 | 3.4 | 0.06936 | 0.10265 | 0.3075 | 0.085 | 0.0204 | 0.00038507 | 0.02 | 0.0075 | 0.0075 | 0.62029 | 86.8%
|  |  | 205 | 3.4167 | 3.4167 | 0.070042 | 0.10366 | 0.31052 | 0.085417 | 0.0205 | 0.00038507 | 0.02 | 0.0075 | 0.0075 | 0.62552 | 86.76%
|  |  | 206 | 3.4333 | 3.4333 | 0.070727 | 0.10468 | 0.31355 | 0.085833 | 0.0206 | 0.00038507 | 0.02 | 0.0075 | 0.0075 | 0.63078 | 86.72%
|  |  | 207 | 3.45 | 3.45 | 0.071415 | 0.10569 | 0.31661 | 0.08625 | 0.0207 | 0.00038507 | 0.02 | 0.0075 | 0.0075 | 0.63605 | 86.68%
|  |  | 208 | 3.4667 | 3.4667 | 0.072107 | 0.10672 | 0.31967 | 0.086667 | 0.0208 | 0.00038507 | 0.02 | 0.0075 | 0.0075 | 0.64135 | 86.64%
|  |  | 209 | 3.4833 | 3.4833 | 0.072802 | 0.10775 | 0.32275 | 0.087083 | 0.0209 | 0.00038507 | 0.02 | 0.0075 | 0.0075 | 0.64667 | 86.6%
|  |  | 210 | 3.5 | 3.5 | 0.0735 | 0.10878 | 0.32585 | 0.0875 | 0.021 | 0.00038507 | 0.02 | 0.0075 | 0.0075 | 0.65202 | 86.56%
|  |  | 211 | 3.5167 | 3.5167 | 0.074202 | 0.10982 | 0.32896 | 0.087917 | 0.0211 | 0.00038507 | 0.02 | 0.0075 | 0.0075 | 0.65738 | 86.52%
|  |  | 212 | 3.5333 | 3.5333 | 0.074907 | 0.11086 | 0.33209 | 0.088333 | 0.0212 | 0.00038507 | 0.02 | 0.0075 | 0.0075 | 0.66277 | 86.48%
|  |  | 213 | 3.55 | 3.55 | 0.075615 | 0.11191 | 0.33523 | 0.08875 | 0.0213 | 0.00038507 | 0.02 | 0.0075 | 0.0075 | 0.66819 | 86.44%
|  |  | 214 | 3.5667 | 3.5667 | 0.076327 | 0.11296 | 0.33838 | 0.089167 | 0.0214 | 0.00038507 | 0.02 | 0.0075 | 0.0075 | 0.67362 | 86.4%
|  |  | 215 | 3.5833 | 3.5833 | 0.077042 | 0.11402 | 0.34155 | 0.089583 | 0.0215 | 0.00038507 | 0.02 | 0.0075 | 0.0075 | 0.67908 | 86.36%
|  |  | 216 | 3.6 | 3.6 | 0.07776 | 0.11508 | 0.34474 | 0.09 | 0.0216 | 0.00038507 | 0.02 | 0.0075 | 0.0075 | 0.68457 | 86.32%
|  |  | 217 | 3.6167 | 3.6167 | 0.078482 | 0.11615 | 0.34794 | 0.090417 | 0.0217 | 0.00038507 | 0.02 | 0.0075 | 0.0075 | 0.69007 | 86.28%
|  |  | 218 | 3.6333 | 3.6333 | 0.079207 | 0.11723 | 0.35115 | 0.090833 | 0.0218 | 0.00038507 | 0.02 | 0.0075 | 0.0075 | 0.6956 | 86.24%
|  |  | 219 | 3.65 | 3.65 | 0.079935 | 0.1183 | 0.35438 | 0.09125 | 0.0219 | 0.00038507 | 0.02 | 0.0075 | 0.0075 | 0.70115 | 86.2%
|  |  | 220 | 3.6667 | 3.6667 | 0.080667 | 0.11939 | 0.35762 | 0.091667 | 0.022 | 0.00038507 | 0.02 | 0.0075 | 0.0075 | 0.70673 | 86.16%
|  |  | 221 | 3.6833 | 3.6833 | 0.081402 | 0.12047 | 0.36088 | 0.092083 | 0.0221 | 0.00038507 | 0.02 | 0.0075 | 0.0075 | 0.71233 | 86.12%
|  |  | 222 | 3.7 | 3.7 | 0.08214 | 0.12157 | 0.36415 | 0.0925 | 0.0222 | 0.00038507 | 0.02 | 0.0075 | 0.0075 | 0.71795 | 86.08%
|  |  | 223 | 3.7167 | 3.7167 | 0.082882 | 0.12266 | 0.36744 | 0.092917 | 0.0223 | 0.00038507 | 0.02 | 0.0075 | 0.0075 | 0.72359 | 86.04%
|  |  | 224 | 3.7333 | 3.7333 | 0.083627 | 0.12377 | 0.37074 | 0.093333 | 0.0224 | 0.00038507 | 0.02 | 0.0075 | 0.0075 | 0.72926 | 86%
|  |  | 225 | 3.75 | 3.75 | 0.084375 | 0.12487 | 0.37406 | 0.09375 | 0.0225 | 0.00038507 | 0.02 | 0.0075 | 0.0075 | 0.73495 | 85.96%
|  |  | 226 | 3.7667 | 3.7667 | 0.085127 | 0.12599 | 0.37739 | 0.094167 | 0.0226 | 0.00038507 | 0.02 | 0.0075 | 0.0075 | 0.74066 | 85.92%
|  |  | 227 | 3.7833 | 3.7833 | 0.085882 | 0.1271 | 0.38074 | 0.094583 | 0.0227 | 0.00038507 | 0.02 | 0.0075 | 0.0075 | 0.7464 | 85.88%
|  |  | 228 | 3.8 | 3.8 | 0.08664 | 0.12823 | 0.3841 | 0.095 | 0.0228 | 0.00038507 | 0.02 | 0.0075 | 0.0075 | 0.75216 | 85.84%
|  |  | 229 | 3.8167 | 3.8167 | 0.087402 | 0.12935 | 0.38748 | 0.095417 | 0.0229 | 0.00038507 | 0.02 | 0.0075 | 0.0075 | 0.75794 | 85.8%
|  |  | 230 | 3.8333 | 3.8333 | 0.088167 | 0.13049 | 0.39087 | 0.095833 | 0.023 | 0.00038507 | 0.02 | 0.0075 | 0.0075 | 0.76374 | 85.76%
|  |  | 231 | 3.85 | 3.85 | 0.088935 | 0.13162 | 0.39428 | 0.09625 | 0.0231 | 0.00038507 | 0.02 | 0.0075 | 0.0075 | 0.76957 | 85.72%
|  |  | 232 | 3.8667 | 3.8667 | 0.089707 | 0.13277 | 0.3977 | 0.096667 | 0.0232 | 0.00038507 | 0.02 | 0.0075 | 0.0075 | 0.77542 | 85.68%
|  |  | 233 | 3.8833 | 3.8833 | 0.090482 | 0.13391 | 0.40114 | 0.097083 | 0.0233 | 0.00038507 | 0.02 | 0.0075 | 0.0075 | 0.7813 | 85.64%
|  |  | 234 | 3.9 | 3.9 | 0.09126 | 0.13506 | 0.40459 | 0.0975 | 0.0234 | 0.00038507 | 0.02 | 0.0075 | 0.0075 | 0.7872 | 85.6%
|  |  | 235 | 3.9167 | 3.9167 | 0.092042 | 0.13622 | 0.40805 | 0.097917 | 0.0235 | 0.00038507 | 0.02 | 0.0075 | 0.0075 | 0.79312 | 85.56%
|  |  | 236 | 3.9333 | 3.9333 | 0.092827 | 0.13738 | 0.41153 | 0.098333 | 0.0236 | 0.00038507 | 0.02 | 0.0075 | 0.0075 | 0.79906 | 85.52%
|  |  | 237 | 3.95 | 3.95 | 0.093615 | 0.13855 | 0.41503 | 0.09875 | 0.0237 | 0.00038507 | 0.02 | 0.0075 | 0.0075 | 0.80503 | 85.48%
|  |  | 238 | 3.9667 | 3.9667 | 0.094407 | 0.13972 | 0.41854 | 0.099167 | 0.0238 | 0.00038507 | 0.02 | 0.0075 | 0.0075 | 0.81102 | 85.44%
|  |  | 239 | 3.9833 | 3.9833 | 0.095202 | 0.1409 | 0.42206 | 0.099583 | 0.0239 | 0.00038507 | 0.02 | 0.0075 | 0.0075 | 0.81703 | 85.4%
|  |  | 240 | 4 | 4 | 0.096 | 0.14208 | 0.4256 | 0.1 | 0.024 | 0.00038507 | 0.02 | 0.0075 | 0.0075 | 0.82307 | 85.36%
|  |  | 241 | 4.0167 | 4.0167 | 0.096802 | 0.14327 | 0.42915 | 0.10042 | 0.0241 | 0.00038507 | 0.02 | 0.0075 | 0.0075 | 0.82912 | 85.32%
|  |  | 242 | 4.0333 | 4.0333 | 0.097607 | 0.14446 | 0.43272 | 0.10083 | 0.0242 | 0.00038507 | 0.02 | 0.0075 | 0.0075 | 0.83521 | 85.28%
|  |  | 243 | 4.05 | 4.05 | 0.098415 | 0.14565 | 0.43631 | 0.10125 | 0.0243 | 0.00038507 | 0.02 | 0.0075 | 0.0075 | 0.84131 | 85.24%
|  |  | 244 | 4.0667 | 4.0667 | 0.099227 | 0.14686 | 0.4399 | 0.10167 | 0.0244 | 0.00038507 | 0.02 | 0.0075 | 0.0075 | 0.84744 | 85.2%
|  |  | 245 | 4.0833 | 4.0833 | 0.10004 | 0.14806 | 0.44352 | 0.10208 | 0.0245 | 0.00038507 | 0.02 | 0.0075 | 0.0075 | 0.85359 | 85.16%
|  |  | 246 | 4.1 | 4.1 | 0.10086 | 0.14927 | 0.44715 | 0.1025 | 0.0246 | 0.00038507 | 0.02 | 0.0075 | 0.0075 | 0.85976 | 85.12%
|  |  | 247 | 4.1167 | 4.1167 | 0.10168 | 0.15049 | 0.45079 | 0.10292 | 0.0247 | 0.00038507 | 0.02 | 0.0075 | 0.0075 | 0.86596 | 85.08%
|  |  | 248 | 4.1333 | 4.1333 | 0.10251 | 0.15171 | 0.45445 | 0.10333 | 0.0248 | 0.00038507 | 0.02 | 0.0075 | 0.0075 | 0.87218 | 85.05%
|  |  | 249 | 4.15 | 4.15 | 0.10333 | 0.15294 | 0.45812 | 0.10375 | 0.0249 | 0.00038507 | 0.02 | 0.0075 | 0.0075 | 0.87842 | 85.01%
|  |  | 250 | 4.1667 | 4.1667 | 0.10417 | 0.15417 | 0.46181 | 0.10417 | 0.025 | 0.00038507 | 0.02 | 0.0075 | 0.0075 | 0.88469 | 84.97%
|  |  | 251 | 4.1833 | 4.1833 | 0.105 | 0.1554 | 0.46551 | 0.10458 | 0.0251 | 0.00038507 | 0.02 | 0.0075 | 0.0075 | 0.89098 | 84.93%
|  |  | 252 | 4.2 | 4.2 | 0.10584 | 0.15664 | 0.46922 | 0.105 | 0.0252 | 0.00038507 | 0.02 | 0.0075 | 0.0075 | 0.89729 | 84.89%
|  |  | 253 | 4.2167 | 4.2167 | 0.10668 | 0.15789 | 0.47296 | 0.10542 | 0.0253 | 0.00038507 | 0.02 | 0.0075 | 0.0075 | 0.90363 | 84.85%
|  |  | 254 | 4.2333 | 4.2333 | 0.10753 | 0.15914 | 0.4767 | 0.10583 | 0.0254 | 0.00038507 | 0.02 | 0.0075 | 0.0075 | 0.90999 | 84.81%
|  |  | 255 | 4.25 | 4.25 | 0.10837 | 0.1604 | 0.48046 | 0.10625 | 0.0255 | 0.00038507 | 0.02 | 0.0075 | 0.0075 | 0.91637 | 84.77%
|  |  | 256 | 4.2667 | 4.2667 | 0.10923 | 0.16166 | 0.48424 | 0.10667 | 0.0256 | 0.00038507 | 0.02 | 0.0075 | 0.0075 | 0.92277 | 84.73%
|  |  | 257 | 4.2833 | 4.2833 | 0.11008 | 0.16292 | 0.48803 | 0.10708 | 0.0257 | 0.00038507 | 0.02 | 0.0075 | 0.0075 | 0.9292 | 84.69%
|  |  | 258 | 4.3 | 4.3 | 0.11094 | 0.16419 | 0.49183 | 0.1075 | 0.0258 | 0.00038507 | 0.02 | 0.0075 | 0.0075 | 0.93565 | 84.65%
|  |  | 259 | 4.3167 | 4.3167 | 0.1118 | 0.16547 | 0.49565 | 0.10792 | 0.0259 | 0.00038507 | 0.02 | 0.0075 | 0.0075 | 0.94212 | 84.61%
|  |  | 260 | 4.3333 | 4.3333 | 0.11267 | 0.16675 | 0.49949 | 0.10833 | 0.026 | 0.00038507 | 0.02 | 0.0075 | 0.0075 | 0.94862 | 84.57%
|  |  | 261 | 4.35 | 4.35 | 0.11353 | 0.16803 | 0.50334 | 0.10875 | 0.0261 | 0.00038507 | 0.02 | 0.0075 | 0.0075 | 0.95514 | 84.53%
|  |  | 262 | 4.3667 | 4.3667 | 0.11441 | 0.16932 | 0.5072 | 0.10917 | 0.0262 | 0.00038507 | 0.02 | 0.0075 | 0.0075 | 0.96168 | 84.49%
|  |  | 263 | 4.3833 | 4.3833 | 0.11528 | 0.17062 | 0.51108 | 0.10958 | 0.0263 | 0.00038507 | 0.02 | 0.0075 | 0.0075 | 0.96825 | 84.45%
|  |  | 264 | 4.4 | 4.4 | 0.11616 | 0.17192 | 0.51498 | 0.11 | 0.0264 | 0.00038507 | 0.02 | 0.0075 | 0.0075 | 0.97484 | 84.41%
|  |  | 265 | 4.4167 | 4.4167 | 0.11704 | 0.17322 | 0.51888 | 0.11042 | 0.0265 | 0.00038507 | 0.02 | 0.0075 | 0.0075 | 0.98145 | 84.38%
|  |  | 266 | 4.4333 | 4.4333 | 0.11793 | 0.17453 | 0.52281 | 0.11083 | 0.0266 | 0.00038507 | 0.02 | 0.0075 | 0.0075 | 0.98808 | 84.34%
|  |  | 267 | 4.45 | 4.45 | 0.11882 | 0.17585 | 0.52675 | 0.11125 | 0.0267 | 0.00038507 | 0.02 | 0.0075 | 0.0075 | 0.99474 | 84.3%
|  |  | 268 | 4.4667 | 4.4667 | 0.11971 | 0.17717 | 0.5307 | 0.11167 | 0.0268 | 0.00038507 | 0.02 | 0.0075 | 0.0075 | 1.0014 | 84.26%
|  |  | 269 | 4.4833 | 4.4833 | 0.1206 | 0.17849 | 0.53467 | 0.11208 | 0.0269 | 0.00038507 | 0.02 | 0.0075 | 0.0075 | 1.0081 | 84.22%
|  |  | 270 | 4.5 | 4.5 | 0.1215 | 0.17982 | 0.53865 | 0.1125 | 0.027 | 0.00038507 | 0.02 | 0.0075 | 0.0075 | 1.0149 | 84.18%
|  |  | 271 | 4.5167 | 4.5167 | 0.1224 | 0.18115 | 0.54265 | 0.11292 | 0.0271 | 0.00038507 | 0.02 | 0.0075 | 0.0075 | 1.0216 | 84.14%
|  |  | 272 | 4.5333 | 4.5333 | 0.12331 | 0.18249 | 0.54666 | 0.11333 | 0.0272 | 0.00038507 | 0.02 | 0.0075 | 0.0075 | 1.0284 | 84.1%
|  |  | 273 | 4.55 | 4.55 | 0.12422 | 0.18384 | 0.55069 | 0.11375 | 0.0273 | 0.00038507 | 0.02 | 0.0075 | 0.0075 | 1.0352 | 84.06%
|  |  | 274 | 4.5667 | 4.5667 | 0.12513 | 0.18519 | 0.55473 | 0.11417 | 0.0274 | 0.00038507 | 0.02 | 0.0075 | 0.0075 | 1.042 | 84.02%
|  |  | 275 | 4.5833 | 4.5833 | 0.12604 | 0.18654 | 0.55878 | 0.11458 | 0.0275 | 0.00038507 | 0.02 | 0.0075 | 0.0075 | 1.0488 | 83.98%
|  |  | 276 | 4.6 | 4.6 | 0.12696 | 0.1879 | 0.56286 | 0.115 | 0.0276 | 0.00038507 | 0.02 | 0.0075 | 0.0075 | 1.0557 | 83.95%
|  |  | 277 | 4.6167 | 4.6167 | 0.12788 | 0.18926 | 0.56694 | 0.11542 | 0.0277 | 0.00038507 | 0.02 | 0.0075 | 0.0075 | 1.0626 | 83.91%
|  |  | 278 | 4.6333 | 4.6333 | 0.12881 | 0.19063 | 0.57104 | 0.11583 | 0.0278 | 0.00038507 | 0.02 | 0.0075 | 0.0075 | 1.0695 | 83.87%
|  |  | 279 | 4.65 | 4.65 | 0.12973 | 0.19201 | 0.57516 | 0.11625 | 0.0279 | 0.00038507 | 0.02 | 0.0075 | 0.0075 | 1.0764 | 83.83%
|  |  | 280 | 4.6667 | 4.6667 | 0.13067 | 0.19339 | 0.57929 | 0.11667 | 0.028 | 0.00038507 | 0.02 | 0.0075 | 0.0075 | 1.0834 | 83.79%
|  |  | 281 | 4.6833 | 4.6833 | 0.1316 | 0.19477 | 0.58343 | 0.11708 | 0.0281 | 0.00038507 | 0.02 | 0.0075 | 0.0075 | 1.0904 | 83.75%
|  |  | 282 | 4.7 | 4.7 | 0.13254 | 0.19616 | 0.58759 | 0.1175 | 0.0282 | 0.00038507 | 0.02 | 0.0075 | 0.0075 | 1.0974 | 83.71%
|  |  | 283 | 4.7167 | 4.7167 | 0.13348 | 0.19755 | 0.59177 | 0.11792 | 0.0283 | 0.00038507 | 0.02 | 0.0075 | 0.0075 | 1.1044 | 83.67%
|  |  | 284 | 4.7333 | 4.7333 | 0.13443 | 0.19895 | 0.59596 | 0.11833 | 0.0284 | 0.00038507 | 0.02 | 0.0075 | 0.0075 | 1.1115 | 83.63%
|  |  | 285 | 4.75 | 4.75 | 0.13537 | 0.20036 | 0.60016 | 0.11875 | 0.0285 | 0.00038507 | 0.02 | 0.0075 | 0.0075 | 1.1185 | 83.6%
|  |  | 286 | 4.7667 | 4.7667 | 0.13633 | 0.20176 | 0.60438 | 0.11917 | 0.0286 | 0.00038507 | 0.02 | 0.0075 | 0.0075 | 1.1256 | 83.56%
|  |  | 287 | 4.7833 | 4.7833 | 0.13728 | 0.20318 | 0.60862 | 0.11958 | 0.0287 | 0.00038507 | 0.02 | 0.0075 | 0.0075 | 1.1327 | 83.52%
|  |  | 288 | 4.8 | 4.8 | 0.13824 | 0.2046 | 0.61286 | 0.12 | 0.0288 | 0.00038507 | 0.02 | 0.0075 | 0.0075 | 1.1399 | 83.48%
|  |  | 289 | 4.8167 | 4.8167 | 0.1392 | 0.20602 | 0.61713 | 0.12042 | 0.0289 | 0.00038507 | 0.02 | 0.0075 | 0.0075 | 1.147 | 83.44%
|  |  | 290 | 4.8333 | 4.8333 | 0.14017 | 0.20745 | 0.62141 | 0.12083 | 0.029 | 0.00038507 | 0.02 | 0.0075 | 0.0075 | 1.1542 | 83.4%
|  |  | 291 | 4.85 | 4.85 | 0.14114 | 0.20888 | 0.6257 | 0.12125 | 0.0291 | 0.00038507 | 0.02 | 0.0075 | 0.0075 | 1.1614 | 83.36%
|  |  | 292 | 4.8667 | 4.8667 | 0.14211 | 0.21032 | 0.63001 | 0.12167 | 0.0292 | 0.00038507 | 0.02 | 0.0075 | 0.0075 | 1.1687 | 83.33%
|  |  | 293 | 4.8833 | 4.8833 | 0.14308 | 0.21176 | 0.63433 | 0.12208 | 0.0293 | 0.00038507 | 0.02 | 0.0075 | 0.0075 | 1.1759 | 83.29%
|  |  | 294 | 4.9 | 4.9 | 0.14406 | 0.21321 | 0.63867 | 0.1225 | 0.0294 | 0.00038507 | 0.02 | 0.0075 | 0.0075 | 1.1832 | 83.25%
|  |  | 295 | 4.9167 | 4.9167 | 0.14504 | 0.21466 | 0.64302 | 0.12292 | 0.0295 | 0.00038507 | 0.02 | 0.0075 | 0.0075 | 1.1905 | 83.21%
|  |  | 296 | 4.9333 | 4.9333 | 0.14603 | 0.21612 | 0.64738 | 0.12333 | 0.0296 | 0.00038507 | 0.02 | 0.0075 | 0.0075 | 1.1978 | 83.17%
|  |  | 297 | 4.95 | 4.95 | 0.14702 | 0.21758 | 0.65177 | 0.12375 | 0.0297 | 0.00038507 | 0.02 | 0.0075 | 0.0075 | 1.2052 | 83.13%
|  |  | 298 | 4.9667 | 4.9667 | 0.14801 | 0.21905 | 0.65616 | 0.12417 | 0.0298 | 0.00038507 | 0.02 | 0.0075 | 0.0075 | 1.2126 | 83.09%
|  |  | 299 | 4.9833 | 4.9833 | 0.149 | 0.22052 | 0.66057 | 0.12458 | 0.0299 | 0.00038507 | 0.02 | 0.0075 | 0.0075 | 1.22 | 83.06%
|  |  | 300 | 5 | 5 | 0.15 | 0.222 | 0.665 | 0.125 | 0.03 | 0.00038507 | 0.02 | 0.0075 | 0.0075 | 1.2274 | 83.02%

## Design (hidden)
Vin= | 5 | V | L(30%)= | 1.216 | µH
Vout= | 1.2 | V
Iout= | 5 | A | MaxIdelta= | 4 | A
|  |  | MaxDroop= | 50 | mV
Fsw= | 500 | kHz
|  |  | ESR(max)= | 12.5 | mΩ
L= | 1.2 | µH | Cout(min)= | 101.0526 | µF
DCR= | 6 | mΩ
Cout= | 55 | µF | DesPM= | 60 | °
ESR= | 2 | mΩ | DesFC= | 65 | kHz
Tss= | 10 | ms | Compensation Components for PM
Css= | 312.5 | nF | Rc1= | 4.8476 | kΩ
|  |  | Cc1= | 2.0471 | nF
Rc1= | 6.19 | kΩ | Cc2= | 0.022692 | nF
Cc1= | 1.8 | nF
Cc2= | 0.015 | nF | Compensation Components for Fc
|  |  | Rc1= | 6.1875 | kΩ
Iripple= | 1.52 | A | Cc1= | 1.6038 | nF
VoRipple= | 3.04 | mV | Cc2= | 0.017778 | nF
Fc= | 64.941 | kHz
PM= | 56.0775 | °
Toff_max | 1e-07

## Main Page (hidden)
LM2863 Modeling Spreedsheet
Input Parameters
Constants |  |  | Unit Conversions | Slider Link | Slider Scale | Scaled Values | G= | 1.1506
Pi | 3.1416 | [5 empty] | X1= | 0.57735
Operating Conditions | [6 empty] | A1= | 9.2376e-12
Vin | 5 | V |  | 51 | 0.1 |  | B1= | 1.0372e-05
Vout | 1.2 | V |  | 62 | 0.1 |  | C1= | -0.57735
Duty factor | 66% |  |  | 66 | 0.01 |  | Fc(req)= | 53146.3811
Iout | 5 | A |  | 37 | 0.1 |  | G2= | 1.1025
Rload | 0.24 | Ohms
L | 1.2 | uH | 1e-06 | 10 | 0.1 | 1.2e-06
Inductor Resistance
Cout | 55 | uF | 1e-06 |  |  | 5.5e-05
ESR | 2 | mOhms | 0.001 |  |  | 0.002
Ioutmax | 3 | A
Max I ripple% | 30%
Device Parameters |  |  | 1
Fsw | 500 | kHz | 1000 |  |  | 500000
GM_ea | 500 | uMhos | 1e-06 |  |  | 0.0005
Ro_ea | 1.5 | Mohm | 1000000 | 10 | 0.1 | 1500000
Vfb | 0.8 | V
Compesation
Rc1 | 6.19 | Kohm | 1000 | 110 | 0.1 | 6190
Cc1 | 1800 | pF | 1e-12 |  |  | 1.8e-09
Cc2 | 15 | pF
Rds On (HSF)
Rds On (LSF)
Qg
Error Amp parasitic capacitance | 1 | fF | 1e-15 |  |  | 1e-15
Calculated Parameters
Minimum Inductor | 2.0267e-06
Copper Area
Airflow
47.5
45.4575
Note on A19: Switching Frequency

## Stability Graph Calculations (hidden)
Divider network and EA poles/zeros |  |  | Modulator |  |  | Power Stage poles/zeros |  |  | Complex Pole pair |  |  | Total System
Afb | 0.66667 | V/V | Acs | 3.0075 | V/V | z1 | 1446863.119 | Hz | p3 | 250000 | Hz | Adc | 1130.5056 | V/V
z2 | 14284.2347 | Hz | Am | 0.75179 | V/V | p1 | 16038.0607 | Hz | pterm1 | 96409.2158 |  | Crossover | 64.941 | Khz | 0.38564
p2 | 58.9463 | Hz | [6 empty] | pterm2 | 62500000000 |  | Phase Margin | 56.0775 | Deg
Aea | 750 | V/V | [9 empty] | radconv | 57.2958
p4 | 1714108.1647
Frequency(Hz) | Power Stage |  |  |  | Error Amplifier | [5 empty] | Sampling Double Pole |  | System Response | [6 empty] | ERROR AMP Response |  | PLANT Response
| p1 |  | z1 |  | p2 |  | z2 |  | p4 |  | P3
| Gain(V/V) | Phase(rad) | Gain(V/V) | Phase(rad) | Gain(V/V) | Phase(rad) | Gain(V/V) | Phase(rad) | Gain(V/V) | Phase(rad) | Gain(V/V) | Phase(rad) | Gain (dB) | Phase (Deg) | Phase Margin |  |  | Fsquare |  | Gain(dB) | Phase(Deg) | Gain(dB) | Phase(Deg)
1 | 1 | 6.2352e-05 | 1 | 6.9115e-07 | 1.0001 | 0.016963 | 1 | 7.0007e-05 | 1 | 5.8339e-07 | 1 | 1.0372e-05 | 61.0642 | -0.97206 | 179.0279 |  | 1000000000 | 1 |  | 57.5 | -0.96793 | 7.0861 | -0.0041272
1.0965 | 1 | 6.8369e-05 | 1 | 7.5785e-07 | 1.0002 | 0.0186 | 1 | 7.6763e-05 | 1 | 6.3969e-07 | 1 | 1.1373e-05 | 61.064 | -1.0658 | 178.9342 |  | 1000000000 | 1.2023 |  | 57.4997 | -1.0613 | 7.0861 | -0.0045255
1.2023 | 1 | 7.4965e-05 | 1 | 8.3097e-07 | 1.0002 | 0.020394 | 1 | 8.417e-05 | 1 | 7.0141e-07 | 1 | 1.2471e-05 | 61.0636 | -1.1687 | 178.8313 |  | 1000000000 | 1.4455 |  | 57.4994 | -1.1637 | 7.0861 | -0.0049621
1.3183 | 1 | 8.2198e-05 | 1 | 9.1114e-07 | 1.0003 | 0.022361 | 1 | 9.2291e-05 | 1 | 7.6909e-07 | 1 | 1.3674e-05 | 61.0633 | -1.2814 | 178.7186 |  | 1000000000 | 1.7379 |  | 57.4991 | -1.2759 | 7.0861 | -0.0054409
1.4454 | 1 | 9.0123e-05 | 1 | 9.9899e-07 | 1.0003 | 0.024516 | 1 | 0.00010119 | 1 | 8.4324e-07 | 1 | 1.4992e-05 | 61.0628 | -1.4049 | 178.5951 |  | 1000000000 | 2.0892 |  | 57.4986 | -1.3989 | 7.0861 | -0.0059654
1.5849 | 1 | 9.8821e-05 | 1 | 1.0954e-06 | 1.0004 | 0.026881 | 1 | 0.00011095 | 1 | 9.2462e-07 | 1 | 1.6439e-05 | 61.0623 | -1.5404 | 178.4596 |  | 1000000000 | 2.5119 |  | 57.4981 | -1.5338 | 7.0861 | -0.0065412
1.7378 | 1 | 0.00010835 | 1 | 1.2011e-06 | 1.0004 | 0.029473 | 1 | 0.00012166 | 1 | 1.0138e-06 | 1 | 1.8025e-05 | 61.0617 | -1.6889 | 178.3111 |  | 1000000000 | 3.0199 |  | 57.4975 | -1.6817 | 7.0861 | -0.0071722
1.9055 | 1 | 0.00011881 | 1 | 1.317e-06 | 1.0005 | 0.032315 | 1 | 0.0001334 | 1 | 1.1117e-06 | 1 | 1.9765e-05 | 61.0609 | -1.8518 | 178.1482 |  | 1000000000 | 3.6309 |  | 57.4967 | -1.8439 | 7.0861 | -0.0078644
2.0893 | 1 | 0.00013027 | 1 | 1.444e-06 | 1.0006 | 0.035429 | 1 | 0.00014627 | 1 | 1.2189e-06 | 1 | 2.1671e-05 | 61.06 | -2.0303 | 177.9697 |  | 1000000000 | 4.3652 |  | 57.4958 | -2.0216 | 7.0861 | -0.0086229
2.2909 | 1 | 0.00014284 | 1 | 1.5834e-06 | 1.0008 | 0.038845 | 1 | 0.00016038 | 1 | 1.3365e-06 | 1 | 2.3762e-05 | 61.0589 | -2.226 | 177.774 |  | 1000000000 | 5.2482 |  | 57.4947 | -2.2165 | 7.0861 | -0.009455
2.5119 | 1 | 0.00015662 | 1 | 1.7361e-06 | 1.0009 | 0.042588 | 1 | 0.00017585 | 1 | 1.4654e-06 | 1 | 2.6055e-05 | 61.0576 | -2.4405 | 177.5595 |  | 1000000000 | 6.3096 |  | 57.4933 | -2.4301 | 7.0861 | -0.010367
2.7542 | 1 | 0.00017173 | 1 | 1.9036e-06 | 1.0011 | 0.04669 | 1 | 0.00019281 | 1 | 1.6068e-06 | 1 | 2.8568e-05 | 61.056 | -2.6755 | 177.3245 |  | 1000000000 | 7.5856 |  | 57.4918 | -2.6642 | 7.0861 | -0.011367
3.02 | 1 | 0.0001883 | 1 | 2.0873e-06 | 1.0013 | 0.051188 | 1 | 0.00021142 | 1 | 1.7618e-06 | 1 | 3.1325e-05 | 61.0541 | -2.9333 | 177.0667 |  | 1000000000 | 9.1204 |  | 57.4898 | -2.9209 | 7.0861 | -0.012464
3.3113 | 1 | 0.00020647 | 1 | 2.2886e-06 | 1.0016 | 0.056116 | 1 | 0.00023182 | 1 | 1.9318e-06 | 1 | 3.4346e-05 | 61.0518 | -3.2157 | 176.7843 |  | 1000000000 | 10.9647 |  | 57.4875 | -3.202 | 7.0861 | -0.013666
3.6308 | 1 | 0.00022639 | 1 | 2.5094e-06 | 1.0019 | 0.061517 | 1 | 0.00025418 | 1 | 2.1182e-06 | 1 | 3.766e-05 | 61.049 | -3.5252 | 176.4748 |  | 1000000000 | 13.1827 |  | 57.4848 | -3.5102 | 7.0861 | -0.014985
3.9811 | 1 | 0.00024823 | 1 | 2.7515e-06 | 1.0023 | 0.067435 | 1 | 0.00027871 | 1 | 2.3225e-06 | 1 | 4.1294e-05 | 61.0457 | -3.8644 | 176.1356 |  | 1000000000 | 15.8492 |  | 57.4815 | -3.8479 | 7.0861 | -0.016431
4.3652 | 1 | 0.00027218 | 1 | 3.017e-06 | 1.0027 | 0.073919 | 1 | 0.0003056 | 1 | 2.5466e-06 | 1 | 4.5278e-05 | 61.0417 | -4.2359 | 175.7641 |  | 1000000000 | 19.055 |  | 57.4775 | -4.2179 | 7.0861 | -0.018016
4.7863 | 1 | 0.00029843 | 1 | 3.3081e-06 | 1.0033 | 0.08102 | 1 | 0.00033508 | 1 | 2.7923e-06 | 1 | 4.9646e-05 | 61.0369 | -4.6428 | 175.3572 |  | 1000000000 | 22.9087 |  | 57.4727 | -4.6231 | 7.0861 | -0.019754
5.2481 | 1 | 0.00032723 | 1 | 3.6272e-06 | 1.004 | 0.088798 | 1 | 0.00036741 | 1 | 3.0617e-06 | 1 | 5.4436e-05 | 61.0312 | -5.0885 | 174.9115 |  | 1000000000 | 27.5426 |  | 57.4669 | -5.0669 | 7.0861 | -0.02166
5.7544 | 1 | 0.0003588 | 1 | 3.9772e-06 | 1.0048 | 0.097313 | 1 | 0.00040285 | 1 | 3.3571e-06 | 1 | 5.9687e-05 | 61.0243 | -5.5765 | 174.4235 |  | 1000000000 | 33.1131 |  | 57.46 | -5.5527 | 7.0861 | -0.023749
6.3096 | 1 | 0.00039341 | 1 | 4.3609e-06 | 1.0057 | 0.10663 | 1 | 0.00044172 | 1 | 3.681e-06 | 1 | 6.5446e-05 | 61.016 | -6.1106 | 173.8894 |  | 1000000000 | 39.8111 |  | 57.4517 | -6.0846 | 7.0861 | -0.026041
6.9183 | 1 | 0.00043137 | 1 | 4.7816e-06 | 1.0069 | 0.11683 | 1 | 0.00048433 | 1 | 4.0361e-06 | 1 | 7.176e-05 | 61.006 | -6.695 | 173.305 |  | 1000000000 | 47.8629 |  | 57.4418 | -6.6664 | 7.0861 | -0.028553
7.5858 | 1 | 0.00047299 | 1 | 5.2429e-06 | 1.0082 | 0.12799 | 1 | 0.00053106 | 1 | 4.4255e-06 | 1 | 7.8683e-05 | 60.9941 | -7.3342 | 172.6658 |  | 1000000000 | 57.5444 |  | 57.4299 | -7.3029 | 7.0861 | -0.031308
8.3176 | 1 | 0.00051862 | 1 | 5.7487e-06 | 1.0099 | 0.14018 | 1 | 0.00058229 | 1 | 4.8524e-06 | 1 | 8.6274e-05 | 60.9798 | -8.0329 | 171.9671 |  | 1000000000 | 69.1825 |  | 57.4156 | -7.9986 | 7.0861 | -0.034328
9.1201 | 1 | 0.00056865 | 1 | 6.3034e-06 | 1.0119 | 0.1535 | 1 | 0.00063847 | 1 | 5.3206e-06 | 1 | 9.4598e-05 | 60.9627 | -8.7964 | 171.2036 |  | 1000000000 | 83.1762 |  | 57.3985 | -8.7587 | 7.0861 | -0.03764
10 | 1 | 0.00062352 | 1 | 6.9115e-06 | 1.0143 | 0.16805 | 1 | 0.00070007 | 1 | 5.8339e-06 | 1 | 0.00010372 | 60.9422 | -9.6298 | 170.3702 |  | 1000000000 | 100 |  | 57.378 | -9.5886 | 7.0861 | -0.041272
10.965 | 1 | 0.00068369 | 1 | 7.5785e-06 | 1.0172 | 0.18391 | 1 | 0.00076763 | 1 | 6.3969e-06 | 1 | 0.00011373 | 60.9177 | -10.5392 | 169.4608 |  | 1000000000 | 120.2312 |  | 57.3535 | -10.4939 | 7.0861 | -0.045255
12.023 | 1 | 0.00074965 | 1 | 8.3097e-06 | 1.0206 | 0.20121 | 1 | 0.0008417 | 1 | 7.0141e-06 | 1 | 0.00012471 | 60.8884 | -11.53 | 168.47 |  | 1000000000 | 144.5525 |  | 57.3242 | -11.4804 | 7.0861 | -0.049621
13.183 | 1 | 0.00082198 | 1 | 9.1114e-06 | 1.0247 | 0.22002 | 1 | 0.00092291 | 1 | 7.6909e-06 | 1 | 0.00013674 | 60.8535 | -12.6084 | 167.3916 |  | 1000000000 | 173.7915 |  | 57.2893 | -12.554 | 7.0861 | -0.054409
14.454 | 1 | 0.00090123 | 1 | 9.9899e-06 | 1.0296 | 0.24046 | 1 | 0.0010119 | 1 | 8.4324e-06 | 1 | 0.00014992 | 60.8119 | -13.7796 | 166.2204 |  | 1000000000 | 208.9181 |  | 57.2477 | -13.72 | 7.0861 | -0.059654
15.849 | 1 | 0.00098821 | 1 | 1.0954e-05 | 1.0355 | 0.26266 | 1 | 0.0011095 | 1 | 9.2462e-06 | 1 | 0.00016439 | 60.7623 | -15.0517 | 164.9483 |  | 1000000000 | 251.1908 |  | 57.1981 | -14.9863 | 7.086 | -0.065412
17.378 | 1 | 0.0010835 | 1 | 1.2011e-05 | 1.0426 | 0.28669 | 1 | 0.0012166 | 1 | 1.0138e-05 | 1 | 0.00018025 | 60.7035 | -16.4287 | 163.5713 |  | 1000000000 | 301.9949 |  | 57.1393 | -16.357 | 7.086 | -0.071722
19.055 | 1 | 0.0011881 | 1 | 1.317e-05 | 1.051 | 0.31266 | 1 | 0.001334 | 1 | 1.1117e-05 | 1 | 0.00019765 | 60.6338 | -17.9168 | 162.0832 |  | 1000000000 | 363.093 |  | 57.0696 | -17.8382 | 7.086 | -0.078643
20.893 | 1 | 0.0013027 | 1 | 1.444e-05 | 1.061 | 0.34063 | 1 | 0.0014627 | 1 | 1.2189e-05 | 1 | 0.00021671 | 60.5515 | -19.5196 | 160.4804 |  | 1000000000 | 436.5174 |  | 56.9873 | -19.4333 | 7.086 | -0.086229
22.909 | 1 | 0.0014284 | 1 | 1.5834e-05 | 1.0729 | 0.37068 | 1 | 0.0016038 | 1 | 1.3365e-05 | 1 | 0.00023762 | 60.4545 | -21.2416 | 158.7584 |  | 1000000000 | 524.8223 |  | 56.8903 | -21.1471 | 7.086 | -0.09455
25.119 | 1 | 0.0015662 | 1 | 1.7361e-05 | 1.087 | 0.40283 | 1 | 0.0017585 | 1 | 1.4654e-05 | 1 | 0.00026055 | 60.3408 | -23.0842 | 156.9158 |  | 1000000000 | 630.9642 |  | 56.7766 | -22.9806 | 7.086 | -0.10367
27.542 | 1 | 0.0017173 | 1 | 1.9036e-05 | 1.1038 | 0.4371 | 1 | 0.0019281 | 1 | 1.6068e-05 | 1 | 0.00028568 | 60.2079 | -25.0479 | 154.9521 |  | 1000000000 | 758.5618 |  | 56.6437 | -24.9343 | 7.086 | -0.11367
30.2 | 1 | 0.001883 | 1 | 2.0873e-05 | 1.1236 | 0.47346 | 1 | 0.0021142 | 1 | 1.7618e-05 | 1 | 0.00031325 | 60.0532 | -27.132 | 152.868 |  | 1000000000 | 912.04 |  | 56.489 | -27.0073 | 7.086 | -0.12464
33.113 | 1 | 0.0020646 | 1 | 2.2886e-05 | 1.147 | 0.51182 | 1 | 0.0023181 | 1 | 1.9318e-05 | 1 | 0.00034346 | 59.8743 | -29.33 | 150.67 |  | 1000000000 | 1096.4708 |  | 56.3101 | -29.1933 | 7.086 | -0.13666
36.308 | 1 | 0.0022639 | 1 | 2.5094e-05 | 1.1745 | 0.55207 | 1 | 0.0025418 | 1 | 2.1182e-05 | 1 | 0.0003766 | 59.6686 | -31.6364 | 148.3636 |  | 1000000000 | 1318.2709 |  | 56.1044 | -31.4866 | 7.086 | -0.14985
39.811 | 1 | 0.0024823 | 1 | 2.7515e-05 | 1.2067 | 0.59401 | 1 | 0.0027871 | 1 | 2.3225e-05 | 1 | 0.00041294 | 59.4334 | -34.0402 | 145.9598 |  | 1000000000 | 1584.9157 |  | 55.8692 | -33.8759 | 7.086 | -0.16431
43.652 | 1 | 0.0027218 | 1 | 3.017e-05 | 1.2443 | 0.63742 | 1 | 0.0030559 | 1 | 2.5466e-05 | 1 | 0.00045278 | 59.1666 | -36.5279 | 143.4721 |  | 1000000000 | 1905.4971 |  | 55.6024 | -36.3477 | 7.086 | -0.18016
47.863 | 1 | 0.0029843 | 1 | 3.3081e-05 | 1.2881 | 0.682 | 1 | 0.0033507 | 1 | 2.7923e-05 | 1 | 0.00049646 | 58.8662 | -39.0829 | 140.9171 |  | 1000000000 | 2290.8668 |  | 55.302 | -38.8854 | 7.086 | -0.19754
52.481 | 1 | 0.0032723 | 1 | 3.6272e-05 | 1.3389 | 0.72744 | 1 | 0.003674 | 1 | 3.0617e-05 | 1 | 0.00054436 | 58.5305 | -41.6871 | 138.3129 |  | 1000000000 | 2754.2554 |  | 54.9663 | -41.4705 | 7.086 | -0.2166
57.544 | 1 | 0.0035879 | 1 | 3.9772e-05 | 1.3975 | 0.77336 | 1 | 0.0040285 | 1 | 3.3571e-05 | 1 | 0.00059687 | 58.1585 | -44.3189 | 135.6811 |  | 1000000000 | 3311.3119 |  | 54.5943 | -44.0814 | 7.086 | -0.23749
63.096 | 1 | 0.0039341 | 1 | 4.3609e-05 | 1.4648 | 0.81939 | 1 | 0.0044171 | 1 | 3.681e-05 | 1 | 0.00065446 | 57.7497 | -46.9569 | 133.0431 |  | 1000000000 | 3981.1052 |  | 54.1855 | -46.6965 | 7.086 | -0.26041
69.183 | 1 | 0.0043136 | 1 | 4.7816e-05 | 1.5419 | 0.86512 | 1 | 0.0048433 | 1 | 4.0361e-05 | 1 | 0.0007176 | 57.3043 | -49.5782 | 130.4218 |  | 1000000000 | 4786.2875 |  | 53.7402 | -49.2927 | 7.086 | -0.28553
75.858 | 1 | 0.0047298 | 1 | 5.2429e-05 | 1.6298 | 0.9102 | 1 | 0.0053106 | 1 | 4.4255e-05 | 1 | 0.00078683 | 56.823 | -52.162 | 127.838 |  | 1000000000 | 5754.4362 |  | 53.2589 | -51.8489 | 7.086 | -0.31308
83.176 | 1 | 0.0051861 | 1 | 5.7487e-05 | 1.7295 | 0.95426 | 1 | 0.0058229 | 1 | 4.8524e-05 | 1 | 0.00086274 | 56.3072 | -54.6875 | 125.3125 |  | 1000000000 | 6918.247 |  | 52.7431 | -54.3442 | 7.0859 | -0.34328
91.201 | 1 | 0.0056865 | 1 | 6.3034e-05 | 1.8422 | 0.997 | 1 | 0.0063846 | 1 | 5.3206e-05 | 1 | 0.00094598 | 55.7586 | -57.1377 | 122.8623 |  | 1000000000 | 8317.6224 |  | 52.1945 | -56.7613 | 7.0859 | -0.3764
100 | 1 | 0.0062351 | 1 | 6.9115e-05 | 1.9693 | 1.0382 | 1 | 0.0070006 | 1 | 5.8339e-05 | 1 | 0.0010372 | 55.1794 | -59.4972 | 120.5028 |  | 1000000000 | 10000 |  | 51.6154 | -59.0845 | 7.0859 | -0.41271
109.65 | 1 | 0.0068368 | 1 | 7.5785e-05 | 2.1119 | 1.0775 | 1 | 0.0076761 | 1 | 6.3969e-05 | 1 | 0.0011373 | 54.5719 | -61.7546 | 118.2454 |  | 1000000000 | 12023.1225 |  | 51.0079 | -61.302 | 7.0858 | -0.45254
120.23 | 1 | 0.0074964 | 1 | 8.3097e-05 | 2.2716 | 1.115 | 1 | 0.0084168 | 1 | 7.0141e-05 | 1 | 0.0012471 | 53.9389 | -63.9002 | 116.0998 |  | 1000000000 | 14455.2529 |  | 50.3749 | -63.404 | 7.0858 | -0.4962
131.83 | 1 | 0.0082196 | 1 | 9.1114e-05 | 2.4498 | 1.1503 | 1 | 0.0092288 | 1 | 7.6909e-05 | 1 | 0.0013674 | 53.2828 | -65.9285 | 114.0715 |  | 1000000000 | 17379.1489 |  | 49.7189 | -65.3844 | 7.0858 | -0.54408
144.54 | 1 | 0.0090121 | 1 | 9.9899e-05 | 2.6481 | 1.1836 | 1.0001 | 0.010119 | 1 | 8.4324e-05 | 1 | 0.0014992 | 52.6067 | -67.835 | 112.165 |  | 1000000000 | 20891.8116 |  | 49.0429 | -67.2385 | 7.0857 | -0.59653
158.49 | 1 | 0.0098818 | 1 | 0.00010954 | 2.8687 | 1.2147 | 1.0001 | 0.011095 | 1 | 9.2462e-05 | 1 | 0.0016439 | 51.912 | -69.6223 | 110.3777 |  | 1000000000 | 25119.0801 |  | 48.3482 | -68.9682 | 7.0856 | -0.6541
173.78 | 1.0001 | 0.010835 | 1 | 0.00012011 | 3.1131 | 1.2438 | 1.0001 | 0.012165 | 1 | 0.00010138 | 1 | 0.0018025 | 51.2017 | -71.289 | 108.711 |  | 1000000000 | 30199.4884 |  | 47.638 | -70.5718 | 7.0855 | -0.7172
190.55 | 1.0001 | 0.011881 | 1 | 0.0001317 | 3.3837 | 1.2708 | 1.0001 | 0.013339 | 1 | 0.00011117 | 1 | 0.0019765 | 50.4776 | -72.8391 | 107.1609 |  | 1000000000 | 36309.3025 |  | 46.914 | -72.0527 | 7.0854 | -0.7864
208.93 | 1.0001 | 0.013026 | 1 | 0.0001444 | 3.6828 | 1.2958 | 1.0001 | 0.014626 | 1 | 0.00012189 | 1 | 0.0021671 | 49.7421 | -74.2757 | 105.7243 |  | 1000000000 | 43651.7449 |  | 46.1786 | -73.4134 | 7.0853 | -0.86225
229.09 | 1.0001 | 0.014283 | 1 | 0.00015834 | 4.013 | 1.319 | 1.0001 | 0.016037 | 1 | 0.00013365 | 1 | 0.0023762 | 48.9963 | -75.6047 | 104.3953 |  | 1000000000 | 52482.2281 |  | 45.4329 | -74.6593 | 7.0852 | -0.94544
251.19 | 1.0001 | 0.015661 | 1 | 0.00017361 | 4.3771 | 1.3403 | 1.0002 | 0.017583 | 1 | 0.00014654 | 1 | 0.0026055 | 48.242 | -76.8311 | 103.1689 |  | 1000000000 | 63096.4161 |  | 44.6788 | -75.7944 | 7.085 | -1.0366
275.42 | 1.0001 | 0.017171 | 1 | 0.00019036 | 4.7782 | 1.36 | 1.0002 | 0.019279 | 1 | 0.00016068 | 1 | 0.0028568 | 47.4805 | -77.9608 | 102.0392 |  | 1000000000 | 75856.1764 |  | 43.9175 | -76.8242 | 7.0847 | -1.1366
302 | 1.0002 | 0.018828 | 1 | 0.00020873 | 5.22 | 1.378 | 1.0002 | 0.021139 | 1 | 0.00017618 | 1 | 0.0031325 | 46.7124 | -79.0007 | 100.9993 |  | 1000000000 | 91204 |  | 43.1498 | -77.7544 | 7.0845 | -1.2463
331.13 | 1.0002 | 0.020644 | 1 | 0.00022886 | 5.7058 | 1.3946 | 1.0003 | 0.023177 | 1 | 0.00019318 | 1 | 0.0034346 | 45.9396 | -79.9558 | 100.0442 |  | 1000000000 | 109647.0769 |  | 42.3772 | -78.5893 | 7.0842 | -1.3665
363.08 | 1.0003 | 0.022635 | 1 | 0.00025094 | 6.2402 | 1.4098 | 1.0003 | 0.025413 | 1 | 0.00021182 | 1 | 0.003766 | 45.1621 | -80.8328 | 99.1672 |  | 1000000000 | 131827.0864 |  | 41.6001 | -79.3345 | 7.0838 | -1.4983
398.11 | 1.0003 | 0.024818 | 1 | 0.00027515 | 6.8274 | 1.4238 | 1.0004 | 0.027863 | 1 | 0.00023225 | 1 | 0.0041294 | 44.381 | -81.6373 | 98.3627 |  | 1000000000 | 158491.5721 |  | 40.8195 | -79.9945 | 7.0833 | -1.6428
436.52 | 1.0004 | 0.027211 | 1 | 0.0003017 | 7.4726 | 1.4366 | 1.0005 | 0.03055 | 1 | 0.00025466 | 1 | 0.0045278 | 43.5968 | -82.3749 | 97.6251 |  | 1000000000 | 190549.7104 |  | 40.0358 | -80.5737 | 7.0828 | -1.8012
478.63 | 1.0004 | 0.029835 | 1 | 0.00033081 | 8.1811 | 1.4483 | 1.0006 | 0.033495 | 1 | 0.00027923 | 1 | 0.0049645 | 42.8101 | -83.0508 | 96.9492 |  | 1000000000 | 229086.6769 |  | 39.2499 | -81.0759 | 7.0821 | -1.9749
524.81 | 1.0005 | 0.032711 | 1 | 0.00036272 | 8.9592 | 1.4589 | 1.0007 | 0.036724 | 1 | 0.00030617 | 1 | 0.0054435 | 42.0212 | -83.6702 | 96.3298 |  | 1000000000 | 275425.5361 |  | 38.4617 | -81.5049 | 7.0813 | -2.1653
575.44 | 1.0006 | 0.035864 | 1 | 0.00039772 | 9.8132 | 1.4687 | 1.0008 | 0.040263 | 1 | 0.00033571 | 1 | 0.0059687 | 41.2306 | -84.2376 | 95.7624 |  | 1000000000 | 331131.1936 |  | 37.6721 | -81.8635 | 7.0804 | -2.3741
630.96 | 1.0008 | 0.039321 | 1 | 0.00043609 | 10.7506 | 1.4776 | 1.001 | 0.044143 | 1 | 0.0003681 | 1 | 0.0065446 | 40.4384 | -84.7575 | 95.2425 |  | 1000000000 | 398110.5216 |  | 36.881 | -82.1546 | 7.0792 | -2.6029
691.83 | 1.0009 | 0.04311 | 1 | 0.00047816 | 11.7791 | 1.4858 | 1.0012 | 0.048395 | 1 | 0.00040361 | 1 | 0.0071759 | 39.6451 | -85.234 | 94.766 |  | 1000000000 | 478628.7489 |  | 36.0891 | -82.3802 | 7.0778 | -2.8538
758.58 | 1.0011 | 0.047264 | 1 | 0.00052429 | 12.9078 | 1.4932 | 1.0014 | 0.053056 | 1 | 0.00044255 | 1 | 0.0078682 | 38.8507 | -85.6709 | 94.3291 |  | 1000000000 | 575443.6164 |  | 35.2964 | -82.5422 | 7.0762 | -3.1288
831.76 | 1.0013 | 0.051815 | 1 | 0.00057487 | 14.1459 | 1.5 | 1.0017 | 0.058164 | 1 | 0.00048524 | 1 | 0.0086273 | 38.0557 | -86.0717 | 93.9283 |  | 1000000000 | 691824.6976 |  | 34.5033 | -82.6415 | 7.0742 | -3.4302
912.01 | 1.0016 | 0.056804 | 1 | 0.00063034 | 15.5042 | 1.5063 | 1.002 | 0.063761 | 1 | 0.00053206 | 1 | 0.0094596 | 37.2599 | -86.4397 | 93.5603 |  | 1000000000 | 831762.2401 |  | 33.7099 | -82.6792 | 7.0718 | -3.7605
1000 | 1.0019 | 0.062271 | 1 | 0.00069115 | 16.994 | 1.5119 | 1.0024 | 0.069893 | 1 | 0.00058339 | 1 | 0.010372 | 36.4636 | -86.7779 | 93.2221 |  | 1000000000 | 1000000 |  | 32.9165 | -82.6554 | 7.0689 | -4.1226
1096.5 | 1.0023 | 0.068262 | 1 | 0.00075785 | 18.6285 | 1.5171 | 1.0029 | 0.076613 | 1 | 0.00063969 | 1 | 0.011373 | 35.6667 | -87.0892 | 92.9108 |  | 1000000000 | 1202312.25 |  | 32.1232 | -82.5699 | 7.0654 | -4.5194
1202.3 | 1.0028 | 0.074825 | 1 | 0.00083097 | 20.421 | 1.5218 | 1.0035 | 0.083972 | 1 | 0.00070141 | 1.0001 | 0.01247 | 34.8697 | -87.3762 | 92.6238 |  | 1000000000 | 1445525.29 |  | 31.3303 | -82.4221 | 7.0612 | -4.9541
1318.3 | 1.0034 | 0.082014 | 1 | 0.00091114 | 22.3868 | 1.5261 | 1.0042 | 0.09203 | 1 | 0.00076909 | 1.0001 | 0.013674 | 34.0726 | -87.6412 | 92.3588 |  | 1000000000 | 1737914.89 |  | 30.5382 | -82.2109 | 7.0562 | -5.4303
1445.4 | 1.0041 | 0.08988 | 1 | 0.00099899 | 24.541 | 1.53 | 1.0051 | 0.10085 | 1 | 0.00084324 | 1.0001 | 0.014992 | 33.276 | -87.8865 | 92.1135 |  | 1000000000 | 2089181.16 |  | 29.7476 | -81.935 | 7.0502 | -5.9515
1584.9 | 1.0049 | 0.098501 | 1 | 0.0010954 | 26.9058 | 1.5336 | 1.0061 | 0.1105 | 1 | 0.00092462 | 1.0001 | 0.016438 | 32.4787 | -88.1145 | 91.8855 |  | 1000000000 | 2511908.01 |  | 28.9574 | -81.5917 | 7.043 | -6.5228
1737.8 | 1.0059 | 0.10793 | 1 | 0.0012011 | 29.498 | 1.5369 | 1.0074 | 0.12106 | 1 | 0.0010138 | 1.0001 | 0.018024 | 31.6817 | -88.327 | 91.673 |  | 1000000000 | 3019948.84 |  | 28.1692 | -81.1789 | 7.0344 | -7.148
1905.5 | 1.007 | 0.11826 | 1 | 0.001317 | 32.3415 | 1.5399 | 1.0089 | 0.13262 | 1 | 0.0011117 | 1.0001 | 0.019763 | 30.8848 | -88.526 | 91.474 |  | 1000000000 | 3630930.25 |  | 27.3826 | -80.6935 | 7.024 | -7.8325
2089.3 | 1.0084 | 0.12954 | 1 | 0.001444 | 35.4582 | 1.5426 | 1.0106 | 0.14524 | 1 | 0.0012189 | 1.0002 | 0.021669 | 30.0885 | -88.7134 | 91.2866 |  | 1000000000 | 4365174.49 |  | 26.5988 | -80.1323 | 7.0115 | -8.581
2290.9 | 1.0102 | 0.14188 | 1 | 0.0015834 | 38.8771 | 1.5451 | 1.0128 | 0.15903 | 1 | 0.0013365 | 1.0002 | 0.02376 | 29.2924 | -88.891 | 91.109 |  | 1000000000 | 5248222.81 |  | 25.8176 | -79.4912 | 6.9966 | -9.3998
2511.9 | 1.0122 | 0.15536 | 1 | 0.0017361 | 42.6251 | 1.5473 | 1.0153 | 0.17407 | 1 | 0.0014654 | 1.0002 | 0.026051 | 28.4971 | -89.0607 | 90.9393 |  | 1000000000 | 6309641.61 |  | 25.0402 | -78.7661 | 6.9787 | -10.2946
2754.2 | 1.0146 | 0.17007 | 1 | 0.0019036 | 46.7346 | 1.5494 | 1.0184 | 0.19048 | 1 | 0.0016068 | 1.0003 | 0.028564 | 27.7025 | -89.2243 | 90.7757 |  | 1000000000 | 7585617.64 |  | 24.267 | -77.9525 | 6.9574 | -11.2718
3020 | 1.0176 | 0.18612 | 1 | 0.0020873 | 51.2429 | 1.5513 | 1.0221 | 0.20835 | 1 | 0.0017618 | 1.0003 | 0.031319 | 26.9084 | -89.3839 | 90.6161 |  | 1000000000 | 9120400 |  | 23.4985 | -77.045 | 6.9318 | -12.3389
3311.3 | 1.0211 | 0.2036 | 1 | 0.0022886 | 56.1838 | 1.553 | 1.0265 | 0.22779 | 1 | 0.0019318 | 1.0004 | 0.034339 | 26.1157 | -89.5413 | 90.4587 |  | 1000000000 | 10964707.69 |  | 22.7363 | -76.0393 | 6.9012 | -13.502
3630.8 | 1.0253 | 0.22263 | 1 | 0.0025094 | 61.6032 | 1.5546 | 1.0318 | 0.24891 | 1 | 0.0021182 | 1.0005 | 0.03765 | 25.3239 | -89.6991 | 90.3009 |  | 1000000000 | 13182708.64 |  | 21.981 | -74.9297 | 6.8647 | -14.7694
3981.1 | 1.0303 | 0.24331 | 1 | 0.0027515 | 67.5452 | 1.556 | 1.0381 | 0.27181 | 1 | 0.0023225 | 1.0006 | 0.041281 | 24.5336 | -89.8595 | 90.1405 |  | 1000000000 | 15849157.21 |  | 21.2342 | -73.7113 | 6.8212 | -16.1482
4365.2 | 1.0364 | 0.26574 | 1 | 0.003017 | 74.0606 | 1.5573 | 1.0457 | 0.29658 | 1 | 0.0025466 | 1.0007 | 0.045261 | 23.7448 | -90.0255 | 89.9745 |  | 1000000000 | 19054971.04 |  | 20.4972 | -72.3793 | 6.7695 | -17.6462
4786.3 | 1.0436 | 0.29002 | 1 | 0.003308 | 81.2038 | 1.5585 | 1.0546 | 0.32332 | 1 | 0.0027923 | 1.0009 | 0.049623 | 22.958 | -90.2002 | 89.7998 |  | 1000000000 | 22908667.69 |  | 19.7718 | -70.9296 | 6.7081 | -19.2705
5248.1 | 1.0522 | 0.31625 | 1 | 0.0036272 | 89.0375 | 1.5596 | 1.0654 | 0.3521 | 1 | 0.0030617 | 1.001 | 0.054406 | 22.1731 | -90.3873 | 89.6127 |  | 1000000000 | 27542553.61 |  | 19.0596 | -69.3583 | 6.6353 | -21.0289
5370.3 | 1.0546 | 0.32311 | 1 | 0.0037117 | 91.1105 | 1.5598 | 1.0683 | 0.35961 | 1 | 0.003133 | 1.0011 | 0.055671 | 21.9773 | -90.4364 | 89.5636 |  | 1000000000 | 28840122.09 |  | 18.884 | -68.9464 | 6.6151 | -21.49
5432.85 | 1.0558 | 0.32662 | 1 | 0.0037549 | 92.1716 | 1.5599 | 1.0699 | 0.36344 | 1 | 0.0031695 | 1.0011 | 0.056319 | 21.8788 | -90.4616 | 89.5384 |  | 1000000000 | 29515859.1225 |  | 18.796 | -68.7362 | 6.6047 | -21.7254
5495.4 | 1.0571 | 0.33011 | 1 | 0.0037981 | 93.2326 | 1.5601 | 1.0715 | 0.36726 | 1 | 0.003206 | 1.0011 | 0.056967 | 21.7815 | -90.4867 | 89.5133 |  | 1000000000 | 30199421.16 |  | 18.7093 | -68.5265 | 6.5941 | -21.9602
5559.4 | 1.0584 | 0.33368 | 1 | 0.0038424 | 94.3183 | 1.5602 | 1.0731 | 0.37116 | 1 | 0.0032433 | 1.0012 | 0.057629 | 21.6832 | -90.5125 | 89.4875 |  | 1000000000 | 30906928.36 |  | 18.6218 | -68.3124 | 6.5832 | -22.2
5623.4 | 1.0597 | 0.33723 | 1 | 0.0038866 | 95.404 | 1.5603 | 1.0747 | 0.37505 | 1 | 0.0032806 | 1.0012 | 0.058292 | 21.586 | -90.5382 | 89.4618 |  | 1000000000 | 31622627.56 |  | 18.5356 | -68.0989 | 6.5722 | -22.4393
5688.9 | 1.061 | 0.34087 | 1 | 0.0039319 | 96.5151 | 1.5604 | 1.0764 | 0.37901 | 1 | 0.0033189 | 1.0012 | 0.05897 | 21.4877 | -90.5646 | 89.4354 |  | 1000000000 | 32363583.21 |  | 18.4487 | -67.8809 | 6.5608 | -22.6837
5754.4 | 1.0624 | 0.34449 | 1 | 0.0039771 | 97.6262 | 1.5606 | 1.0781 | 0.38296 | 1 | 0.0033571 | 1.0013 | 0.059648 | 21.3905 | -90.5909 | 89.4091 |  | 1000000000 | 33113119.36 |  | 18.363 | -67.6634 | 6.5493 | -22.9275
5821.4 | 1.0638 | 0.34819 | 1 | 0.0040234 | 98.7628 | 1.5607 | 1.0799 | 0.38699 | 1 | 0.0033962 | 1.0013 | 0.060342 | 21.2923 | -90.6179 | 89.3821 |  | 1000000000 | 33888697.96 |  | 18.2766 | -67.4416 | 6.5375 | -23.1764
5888.4 | 1.0653 | 0.35187 | 1 | 0.0040697 | 99.8994 | 1.5608 | 1.0816 | 0.39101 | 1 | 0.0034352 | 1.0013 | 0.061035 | 21.1953 | -90.645 | 89.355 |  | 1000000000 | 34673254.56 |  | 18.1915 | -67.2203 | 6.5256 | -23.4247
5957 | 1.0668 | 0.35564 | 1 | 0.0041172 | 101.0631 | 1.5609 | 1.0835 | 0.3951 | 1 | 0.0034753 | 1.0013 | 0.061745 | 21.0971 | -90.6727 | 89.3273 |  | 1000000000 | 35485849 |  | 18.1057 | -66.9944 | 6.5132 | -23.6783
6025.6 | 1.0682 | 0.35939 | 1 | 0.0041646 | 102.2268 | 1.561 | 1.0853 | 0.39919 | 1 | 0.0035153 | 1.0014 | 0.062455 | 21.0001 | -90.7005 | 89.2995 |  | 1000000000 | 36307855.36 |  | 18.0211 | -66.7692 | 6.5008 | -23.9313
6095.8 | 1.0698 | 0.36322 | 1 | 0.0042131 | 103.4176 | 1.5611 | 1.0873 | 0.40335 | 1 | 0.0035562 | 1.0014 | 0.063182 | 20.902 | -90.729 | 89.271 |  | 1000000000 | 37158777.64 |  | 17.9359 | -66.5393 | 6.4879 | -24.1896
6166 | 1.0714 | 0.36704 | 1 | 0.0042616 | 104.6085 | 1.5612 | 1.0892 | 0.4075 | 1 | 0.0035972 | 1.0014 | 0.063908 | 20.805 | -90.7575 | 89.2425 |  | 1000000000 | 38019556 |  | 17.8519 | -66.3102 | 6.475 | -24.4473
6237.8 | 1.073 | 0.37093 | 1 | 0.0043112 | 105.8265 | 1.5613 | 1.0912 | 0.41173 | 1 | 0.0036391 | 1.0015 | 0.064651 | 20.7071 | -90.7868 | 89.2132 |  | 1000000000 | 38910148.84 |  | 17.7673 | -66.0766 | 6.4616 | -24.7101
6309.6 | 1.0746 | 0.37482 | 1 | 0.0043609 | 107.0445 | 1.5615 | 1.0932 | 0.41595 | 1 | 0.003681 | 1.0015 | 0.065394 | 20.6103 | -90.8161 | 89.1839 |  | 1000000000 | 39811052.16 |  | 17.684 | -65.8437 | 6.4481 | -24.9723
6383.05 | 1.0763 | 0.37878 | 1 | 0.0044116 | 108.2905 | 1.5616 | 1.0953 | 0.42024 | 1 | 0.0037238 | 1.0015 | 0.066154 | 20.5124 | -90.8462 | 89.1538 |  | 1000000000 | 40743327.3025 |  | 17.6 | -65.6063 | 6.4342 | -25.2399
6456.5 | 1.078 | 0.38272 | 1 | 0.0044624 | 109.5365 | 1.5617 | 1.0974 | 0.42452 | 1 | 0.0037667 | 1.0016 | 0.066914 | 20.4157 | -90.8763 | 89.1237 |  | 1000000000 | 41686392.25 |  | 17.5174 | -65.3697 | 6.4202 | -25.5067
6531.7 | 1.0798 | 0.38675 | 1 | 0.0045144 | 110.8122 | 1.5618 | 1.0996 | 0.42888 | 1 | 0.0038105 | 1.0016 | 0.067692 | 20.3179 | -90.9073 | 89.0927 |  | 1000000000 | 42663104.89 |  | 17.434 | -65.1282 | 6.4057 | -25.7791
6606.9 | 1.0815 | 0.39077 | 1 | 0.0045663 | 112.0879 | 1.5619 | 1.1018 | 0.43323 | 1 | 0.0038544 | 1.0016 | 0.06847 | 20.2212 | -90.9384 | 89.0616 |  | 1000000000 | 43651127.61 |  | 17.3519 | -64.8877 | 6.3911 | -26.0507
6683.85 | 1.0834 | 0.39486 | 1 | 0.0046195 | 113.3933 | 1.562 | 1.1041 | 0.43765 | 1 | 0.0038993 | 1.0017 | 0.069267 | 20.1234 | -90.9703 | 89.0297 |  | 1000000000 | 44673850.8225 |  | 17.2693 | -64.6424 | 6.376 | -26.3279
6760.8 | 1.0852 | 0.39894 | 1 | 0.0046727 | 114.6986 | 1.5621 | 1.1064 | 0.44206 | 1 | 0.0039442 | 1.0017 | 0.070063 | 20.0269 | -91.0023 | 88.9977 |  | 1000000000 | 45708416.64 |  | 17.1879 | -64.398 | 6.3608 | -26.6043
6839.55 | 1.0871 | 0.4031 | 1 | 0.0047271 | 116.0345 | 1.5622 | 1.1087 | 0.44656 | 1 | 0.0039901 | 1.0018 | 0.070877 | 19.9292 | -91.0352 | 88.9648 |  | 1000000000 | 46779444.2025 |  | 17.1059 | -64.1489 | 6.3451 | -26.8863
6918.3 | 1.0891 | 0.40725 | 1 | 0.0047815 | 117.3705 | 1.5623 | 1.1111 | 0.45103 | 1 | 0.0040361 | 1.0018 | 0.071692 | 19.8327 | -91.0682 | 88.9318 |  | 1000000000 | 47862874.89 |  | 17.0252 | -63.9007 | 6.3293 | -27.1675
6998.9 | 1.0911 | 0.41148 | 1 | 0.0048373 | 118.7378 | 1.5624 | 1.1136 | 0.45559 | 1 | 0.0040831 | 1.0018 | 0.072525 | 19.7351 | -91.1021 | 88.8979 |  | 1000000000 | 48984601.21 |  | 16.9439 | -63.6478 | 6.313 | -27.4544
7079.5 | 1.0931 | 0.41569 | 1 | 0.004893 | 120.1051 | 1.5625 | 1.1161 | 0.46013 | 1 | 0.0041301 | 1.0019 | 0.073359 | 19.6386 | -91.1362 | 88.8638 |  | 1000000000 | 50119320.25 |  | 16.8638 | -63.3958 | 6.2966 | -27.7404
7161.95 | 1.0952 | 0.41999 | 1 | 0.0049499 | 121.5037 | 1.5626 | 1.1187 | 0.46476 | 1 | 0.0041782 | 1.0019 | 0.074211 | 19.5411 | -91.1712 | 88.8288 |  | 1000000000 | 51293527.8025 |  | 16.7833 | -63.1392 | 6.2797 | -28.032
7244.4 | 1.0973 | 0.42427 | 1 | 0.0050069 | 122.9024 | 1.5627 | 1.1213 | 0.46936 | 1 | 0.0042263 | 1.002 | 0.075064 | 19.4448 | -91.2063 | 88.7937 |  | 1000000000 | 52481331.36 |  | 16.704 | -62.8836 | 6.2626 | -28.3227
7328.75 | 1.0995 | 0.42863 | 1 | 0.0050652 | 124.3333 | 1.5628 | 1.1239 | 0.47405 | 1 | 0.0042755 | 1.002 | 0.075936 | 19.3474 | -91.2424 | 88.7576 |  | 1000000000 | 53710576.5625 |  | 16.6242 | -62.6233 | 6.245 | -28.6191
7413.1 | 1.1017 | 0.43297 | 1 | 0.0051235 | 125.7643 | 1.5628 | 1.1266 | 0.47871 | 1 | 0.0043247 | 1.0021 | 0.076808 | 19.2512 | -91.2787 | 88.7213 |  | 1000000000 | 54954051.61 |  | 16.5457 | -62.3642 | 6.2272 | -28.9145
7499.45 | 1.1039 | 0.4374 | 1 | 0.0051832 | 127.2291 | 1.5629 | 1.1294 | 0.48346 | 1 | 0.0043751 | 1.0021 | 0.077701 | 19.1538 | -91.3161 | 88.6839 |  | 1000000000 | 56241750.3025 |  | 16.4667 | -62.1001 | 6.2089 | -29.2159
7585.8 | 1.1062 | 0.4418 | 1 | 0.0052429 | 128.694 | 1.563 | 1.1323 | 0.48819 | 1 | 0.0044255 | 1.0022 | 0.078594 | 19.0576 | -91.3536 | 88.6464 |  | 1000000000 | 57544361.64 |  | 16.3889 | -61.8373 | 6.1905 | -29.5162
7674.15 | 1.1086 | 0.4463 | 1 | 0.0053039 | 130.1927 | 1.5631 | 1.1352 | 0.493 | 1 | 0.004477 | 1.0022 | 0.079507 | 18.9604 | -91.3921 | 88.6079 |  | 1000000000 | 58892578.2225 |  | 16.3107 | -61.5697 | 6.1715 | -29.8224
7762.5 | 1.111 | 0.45077 | 1 | 0.005365 | 131.6915 | 1.5632 | 1.1381 | 0.49779 | 1 | 0.0045286 | 1.0023 | 0.08042 | 18.8643 | -91.4309 | 88.5691 |  | 1000000000 | 60256406.25 |  | 16.2337 | -61.3033 | 6.1524 | -30.1275
7852.9 | 1.1134 | 0.45533 | 1 | 0.0054275 | 133.2251 | 1.5633 | 1.1412 | 0.50266 | 1 | 0.0045813 | 1.0023 | 0.081354 | 18.7671 | -91.4708 | 88.5292 |  | 1000000000 | 61668038.41 |  | 16.1563 | -61.0322 | 6.1326 | -30.4386
7943.3 | 1.1159 | 0.45986 | 1 | 0.00549 | 134.7586 | 1.5634 | 1.1442 | 0.50751 | 1 | 0.004634 | 1.0024 | 0.082289 | 18.6711 | -91.5108 | 88.4892 |  | 1000000000 | 63096014.89 |  | 16.0802 | -60.7624 | 6.1128 | -30.7484
8035.8 | 1.1185 | 0.46448 | 1 | 0.0055539 | 136.3278 | 1.5635 | 1.1474 | 0.51244 | 1 | 0.004688 | 1.0024 | 0.083244 | 18.5741 | -91.5521 | 88.4479 |  | 1000000000 | 64574081.64 |  | 16.0036 | -60.4878 | 6.0923 | -31.0643
8128.3 | 1.1211 | 0.46908 | 1 | 0.0056178 | 137.897 | 1.5635 | 1.1506 | 0.51734 | 1 | 0.004742 | 1.0025 | 0.0842 | 18.4781 | -91.5935 | 88.4065 |  | 1000000000 | 66069260.89 |  | 15.9283 | -60.2146 | 6.0717 | -31.3789
8222.95 | 1.1238 | 0.47377 | 1 | 0.0056832 | 139.5026 | 1.5636 | 1.1539 | 0.52233 | 1 | 0.0047972 | 1.0026 | 0.085178 | 18.3811 | -91.6362 | 88.3638 |  | 1000000000 | 67616906.7025 |  | 15.8525 | -59.9366 | 6.0504 | -31.6996
8270.275 | 1.1251 | 0.4761 | 1 | 0.0057159 | 140.3055 | 1.5637 | 1.1555 | 0.52482 | 1 | 0.0048248 | 1.0026 | 0.085667 | 18.3331 | -91.6576 | 88.3424 |  | 1000000000 | 68397448.5756 |  | 15.8152 | -59.7981 | 6.0398 | -31.8594
8317.6 | 1.1265 | 0.47843 | 1 | 0.0057486 | 141.1083 | 1.5637 | 1.1572 | 0.5273 | 1 | 0.0048524 | 1.0026 | 0.086156 | 18.2853 | -91.679 | 88.321 |  | 1000000000 | 69182469.76 |  | 15.7781 | -59.6601 | 6.0291 | -32.019
8366.05 | 1.1279 | 0.48081 | 1 | 0.0057821 | 141.9302 | 1.5638 | 1.1589 | 0.52983 | 1 | 0.0048807 | 1.0026 | 0.086656 | 18.2367 | -91.7011 | 88.2989 |  | 1000000000 | 69990792.6025 |  | 15.7405 | -59.5191 | 6.018 | -32.182
8414.5 | 1.1293 | 0.48318 | 1 | 0.0058156 | 142.7521 | 1.5638 | 1.1606 | 0.53235 | 1 | 0.0049089 | 1.0027 | 0.087157 | 18.1884 | -91.7232 | 88.2768 |  | 1000000000 | 70803810.25 |  | 15.7032 | -59.3786 | 6.007 | -32.3446
8462.95 | 1.1307 | 0.48554 | 1 | 0.0058491 | 143.574 | 1.5638 | 1.1623 | 0.53486 | 1 | 0.0049372 | 1.0027 | 0.087657 | 18.1403 | -91.7454 | 88.2546 |  | 1000000000 | 71621522.7025 |  | 15.6662 | -59.2384 | 5.9959 | -32.5069
8511.4 | 1.1321 | 0.4879 | 1 | 0.0058826 | 144.396 | 1.5639 | 1.1641 | 0.53737 | 1 | 0.0049655 | 1.0027 | 0.088157 | 18.0926 | -91.7676 | 88.2324 |  | 1000000000 | 72443929.96 |  | 15.6296 | -59.0987 | 5.9848 | -32.6689
8560.95 | 1.1335 | 0.49031 | 1 | 0.0059168 | 145.2365 | 1.5639 | 1.1658 | 0.53993 | 1 | 0.0049944 | 1.0028 | 0.088669 | 18.044 | -91.7904 | 88.2096 |  | 1000000000 | 73289864.9025 |  | 15.5924 | -58.9562 | 5.9734 | -32.8342
8610.5 | 1.135 | 0.49271 | 1 | 0.0059511 | 146.0771 | 1.564 | 1.1676 | 0.54247 | 1 | 0.0050233 | 1.0028 | 0.089181 | 17.9957 | -91.8133 | 88.1867 |  | 1000000000 | 74140710.25 |  | 15.5556 | -58.8141 | 5.962 | -32.9991
8660.05 | 1.1365 | 0.49511 | 1 | 0.0059853 | 146.9177 | 1.564 | 1.1694 | 0.54501 | 1 | 0.0050522 | 1.0028 | 0.089693 | 17.9478 | -91.8362 | 88.1638 |  | 1000000000 | 74996466.0025 |  | 15.5191 | -58.6725 | 5.9505 | -33.1637
8709.6 | 1.1379 | 0.4975 | 1 | 0.0060196 | 147.7583 | 1.564 | 1.1712 | 0.54755 | 1 | 0.0050811 | 1.0029 | 0.090204 | 17.9001 | -91.8592 | 88.1408 |  | 1000000000 | 75857132.16 |  | 15.4829 | -58.5312 | 5.939 | -33.328
8760.325 | 1.1395 | 0.49994 | 1 | 0.0060546 | 148.6188 | 1.5641 | 1.1731 | 0.55013 | 1 | 0.0051107 | 1.0029 | 0.090728 | 17.8515 | -91.8828 | 88.1172 |  | 1000000000 | 76743294.1056 |  | 15.4462 | -58.3871 | 5.9271 | -33.4957
8811.05 | 1.141 | 0.50237 | 1 | 0.0060897 | 149.4793 | 1.5641 | 1.1749 | 0.55271 | 1 | 0.0051403 | 1.0029 | 0.091252 | 17.8033 | -91.9065 | 88.0935 |  | 1000000000 | 77634602.1025 |  | 15.4098 | -58.2434 | 5.9153 | -33.6631
8861.775 | 1.1425 | 0.5048 | 1 | 0.0061247 | 150.3398 | 1.5641 | 1.1768 | 0.55528 | 1 | 0.0051699 | 1.003 | 0.091775 | 17.7553 | -91.9302 | 88.0698 |  | 1000000000 | 78531056.1506 |  | 15.3738 | -58.1001 | 5.9034 | -33.8301
8912.5 | 1.144 | 0.50722 | 1 | 0.0061598 | 151.2003 | 1.5642 | 1.1787 | 0.55784 | 1 | 0.0051994 | 1.003 | 0.092299 | 17.7076 | -91.954 | 88.046 |  | 1000000000 | 79432656.25 |  | 15.338 | -57.9573 | 5.8914 | -33.9968
8964.4 | 1.1456 | 0.50969 | 1 | 0.0061957 | 152.0808 | 1.5642 | 1.1806 | 0.56045 | 1 | 0.0052297 | 1.003 | 0.092835 | 17.6591 | -91.9785 | 88.0215 |  | 1000000000 | 80360467.36 |  | 15.3018 | -57.8116 | 5.8792 | -34.1669
9016.3 | 1.1472 | 0.51215 | 1 | 0.0062315 | 152.9612 | 1.5643 | 1.1825 | 0.56305 | 1 | 0.00526 | 1.0031 | 0.093371 | 17.6109 | -92.003 | 87.997 |  | 1000000000 | 81293665.69 |  | 15.2659 | -57.6664 | 5.8669 | -34.3366
9068.2 | 1.1488 | 0.5146 | 1 | 0.0062674 | 153.8416 | 1.5643 | 1.1845 | 0.56564 | 1 | 0.0052903 | 1.0031 | 0.093906 | 17.563 | -92.0276 | 87.9724 |  | 1000000000 | 82232251.24 |  | 15.2303 | -57.5217 | 5.8546 | -34.5059
9120.1 | 1.1504 | 0.51705 | 1 | 0.0063033 | 154.7221 | 1.5643 | 1.1864 | 0.56823 | 1 | 0.0053206 | 1.0031 | 0.094442 | 17.5154 | -92.0523 | 87.9477 |  | 1000000000 | 83176224.01 |  | 15.195 | -57.3774 | 5.8422 | -34.6749
9173.2 | 1.152 | 0.51955 | 1 | 0.00634 | 155.6229 | 1.5644 | 1.1884 | 0.57087 | 1 | 0.0053515 | 1.0032 | 0.09499 | 17.4669 | -92.0776 | 87.9224 |  | 1000000000 | 84147598.24 |  | 15.1592 | -57.2303 | 5.8295 | -34.8473
9226.3 | 1.1537 | 0.52204 | 1 | 0.0063767 | 156.5237 | 1.5644 | 1.1905 | 0.57349 | 1 | 0.0053825 | 1.0032 | 0.095538 | 17.4188 | -92.1029 | 87.8971 |  | 1000000000 | 85124611.69 |  | 15.1238 | -57.0836 | 5.8168 | -35.0193
9279.4 | 1.1553 | 0.52453 | 1 | 0.0064134 | 157.4245 | 1.5644 | 1.1925 | 0.57611 | 1 | 0.0054135 | 1.0032 | 0.096086 | 17.3709 | -92.1284 | 87.8716 |  | 1000000000 | 86107264.36 |  | 15.0887 | -56.9374 | 5.804 | -35.191
9332.5 | 1.157 | 0.527 | 1 | 0.0064501 | 158.3253 | 1.5645 | 1.1945 | 0.57872 | 1 | 0.0054445 | 1.0033 | 0.096634 | 17.3233 | -92.1539 | 87.8461 |  | 1000000000 | 87095556.25 |  | 15.0539 | -56.7918 | 5.7912 | -35.3622
9386.85 | 1.1587 | 0.52953 | 1 | 0.0064876 | 159.2473 | 1.5645 | 1.1966 | 0.58138 | 1 | 0.0054762 | 1.0033 | 0.097195 | 17.2748 | -92.1801 | 87.8199 |  | 1000000000 | 88112952.9225 |  | 15.0186 | -56.6431 | 5.7781 | -35.537
9441.2 | 1.1604 | 0.53205 | 1 | 0.0065252 | 160.1693 | 1.5646 | 1.1987 | 0.58404 | 1 | 0.0055079 | 1.0034 | 0.097756 | 17.2267 | -92.2064 | 87.7936 |  | 1000000000 | 89136257.44 |  | 14.9836 | -56.495 | 5.7649 | -35.7114
9495.55 | 1.1621 | 0.53456 | 1 | 0.0065628 | 161.0913 | 1.5646 | 1.2008 | 0.58668 | 1 | 0.0055396 | 1.0034 | 0.098316 | 17.1788 | -92.2328 | 87.7672 |  | 1000000000 | 90165469.8025 |  | 14.949 | -56.3475 | 5.7517 | -35.8853
9549.9 | 1.1639 | 0.53707 | 1 | 0.0066003 | 162.0133 | 1.5646 | 1.2029 | 0.58931 | 1 | 0.0055713 | 1.0034 | 0.098877 | 17.1313 | -92.2592 | 87.7408 |  | 1000000000 | 91200590.01 |  | 14.9147 | -56.2004 | 5.7384 | -36.0589
9605.525 | 1.1656 | 0.53963 | 1 | 0.0066388 | 162.957 | 1.5647 | 1.2051 | 0.592 | 1 | 0.0056037 | 1.0035 | 0.099451 | 17.0829 | -92.2864 | 87.7136 |  | 1000000000 | 92266110.5256 |  | 14.8799 | -56.0504 | 5.7248 | -36.236
9661.15 | 1.1674 | 0.54217 | 1 | 0.0066772 | 163.9006 | 1.5647 | 1.2072 | 0.59468 | 1 | 0.0056362 | 1.0035 | 0.10002 | 17.0347 | -92.3136 | 87.6864 |  | 1000000000 | 93337819.3225 |  | 14.8454 | -55.9009 | 5.7112 | -36.4127
9716.775 | 1.1692 | 0.54472 | 1 | 0.0067157 | 164.8442 | 1.5647 | 1.2094 | 0.59734 | 1 | 0.0056686 | 1.0036 | 0.1006 | 16.9869 | -92.3409 | 87.6591 |  | 1000000000 | 94415716.4006 |  | 14.8113 | -55.7519 | 5.6975 | -36.589
9772.4 | 1.171 | 0.54725 | 1 | 0.0067541 | 165.7879 | 1.5648 | 1.2116 | 0.6 | 1 | 0.0057011 | 1.0036 | 0.10117 | 16.9394 | -92.3683 | 87.6317 |  | 1000000000 | 95499801.76 |  | 14.7774 | -55.6035 | 5.6838 | -36.7648
9829.3 | 1.1729 | 0.54983 | 1 | 0.0067934 | 166.7531 | 1.5648 | 1.2139 | 0.60271 | 1 | 0.0057343 | 1.0036 | 0.10176 | 16.891 | -92.3964 | 87.6036 |  | 1000000000 | 96615138.49 |  | 14.7431 | -55.4522 | 5.6697 | -36.9442
9886.2 | 1.1747 | 0.55241 | 1 | 0.0068327 | 167.7184 | 1.5648 | 1.2161 | 0.60541 | 1 | 0.0057675 | 1.0037 | 0.10235 | 16.8429 | -92.4246 | 87.5754 |  | 1000000000 | 97736950.44 |  | 14.7092 | -55.3015 | 5.6556 | -37.1231
9943.1 | 1.1766 | 0.55497 | 1 | 0.0068721 | 168.6837 | 1.5649 | 1.2184 | 0.6081 | 1 | 0.0058007 | 1.0037 | 0.10293 | 16.7951 | -92.4528 | 87.5472 |  | 1000000000 | 98865237.61 |  | 14.6755 | -55.1513 | 5.6414 | -37.3015
10000 | 1.1785 | 0.55753 | 1 | 0.0069114 | 169.649 | 1.5649 | 1.2207 | 0.61077 | 1 | 0.0058339 | 1.0038 | 0.10352 | 16.7476 | -92.4812 | 87.5188 |  | 1000000000 | 100000000 |  | 14.6422 | -55.0017 | 5.6272 | -37.4795
10058.25 | 1.1804 | 0.56014 | 1 | 0.0069517 | 170.6371 | 1.5649 | 1.223 | 0.61351 | 1 | 0.0058679 | 1.0038 | 0.10412 | 16.6993 | -92.5103 | 87.4897 |  | 1000000000 | 101168393.0625 |  | 14.6084 | -54.8491 | 5.6127 | -37.6612
10116.5 | 1.1823 | 0.56275 | 1 | 0.0069919 | 171.6253 | 1.565 | 1.2254 | 0.61623 | 1 | 0.0059018 | 1.0039 | 0.10472 | 16.6512 | -92.5395 | 87.4605 |  | 1000000000 | 102343572.25 |  | 14.575 | -54.6971 | 5.5981 | -37.8424
10174.75 | 1.1843 | 0.56534 | 1 | 0.0070322 | 172.6135 | 1.565 | 1.2278 | 0.61894 | 1 | 0.0059358 | 1.0039 | 0.10532 | 16.6034 | -92.5688 | 87.4312 |  | 1000000000 | 103525537.5625 |  | 14.5418 | -54.5457 | 5.5834 | -38.0231
10233 | 1.1862 | 0.56792 | 1 | 0.0070724 | 173.6016 | 1.565 | 1.2301 | 0.62164 | 1 | 0.0059698 | 1.004 | 0.10592 | 16.5559 | -92.5981 | 87.4019 |  | 1000000000 | 104714289 |  | 14.509 | -54.3948 | 5.5688 | -38.2033
10292.5 | 1.1882 | 0.57056 | 1 | 0.0071135 | 174.611 | 1.5651 | 1.2326 | 0.62438 | 1 | 0.0060045 | 1.004 | 0.10653 | 16.5077 | -92.6282 | 87.3718 |  | 1000000000 | 105935556.25 |  | 14.4758 | -54.2413 | 5.5537 | -38.3869
10352 | 1.1902 | 0.57318 | 1 | 0.0071547 | 175.6204 | 1.5651 | 1.235 | 0.62712 | 1 | 0.0060392 | 1.004 | 0.10715 | 16.4597 | -92.6584 | 87.3416 |  | 1000000000 | 107163904 |  | 14.4429 | -54.0884 | 5.5387 | -38.57
10411.5 | 1.1922 | 0.57579 | 1 | 0.0071958 | 176.6298 | 1.5651 | 1.2374 | 0.62985 | 1 | 0.0060739 | 1.0041 | 0.10776 | 16.412 | -92.6886 | 87.3114 |  | 1000000000 | 108399332.25 |  | 14.4103 | -53.936 | 5.5236 | -38.7526
10471 | 1.1943 | 0.5784 | 1 | 0.0072369 | 177.6391 | 1.5652 | 1.2399 | 0.63256 | 1 | 0.0061086 | 1.0041 | 0.10837 | 16.3647 | -92.719 | 87.281 |  | 1000000000 | 109641841 |  | 14.378 | -53.7843 | 5.5084 | -38.9347
10532 | 1.1963 | 0.58106 | 1 | 0.0072791 | 178.674 | 1.5652 | 1.2424 | 0.63533 | 1 | 0.0061442 | 1.0042 | 0.109 | 16.3163 | -92.7502 | 87.2498 |  | 1000000000 | 110923024 |  | 14.3453 | -53.6294 | 5.4929 | -39.1208
10593 | 1.1984 | 0.58372 | 1 | 0.0073212 | 179.7088 | 1.5652 | 1.245 | 0.63809 | 1 | 0.0061798 | 1.0042 | 0.10963 | 16.2683 | -92.7815 | 87.2185 |  | 1000000000 | 112211649 |  | 14.3129 | -53.4751 | 5.4773 | -39.3064
10654 | 1.2005 | 0.58636 | 1 | 0.0073634 | 180.7436 | 1.5653 | 1.2475 | 0.64084 | 1 | 0.0062154 | 1.0043 | 0.11026 | 16.2206 | -92.8129 | 87.1871 |  | 1000000000 | 113507716 |  | 14.2807 | -53.3214 | 5.4617 | -39.4914
10715 | 1.2026 | 0.58899 | 1 | 0.0074055 | 181.7784 | 1.5653 | 1.2501 | 0.64358 | 1 | 0.006251 | 1.0043 | 0.11089 | 16.1731 | -92.8443 | 87.1557 |  | 1000000000 | 114811225 |  | 14.2489 | -53.1684 | 5.446 | -39.676
10777.5 | 1.2048 | 0.59168 | 1 | 0.0074487 | 182.8387 | 1.5653 | 1.2527 | 0.64638 | 1 | 0.0062874 | 1.0044 | 0.11153 | 16.1248 | -92.8767 | 87.1233 |  | 1000000000 | 116154506.25 |  | 14.2167 | -53.0122 | 5.4299 | -39.8645
10840 | 1.207 | 0.59436 | 1 | 0.0074919 | 183.899 | 1.5654 | 1.2553 | 0.64916 | 1 | 0.0063239 | 1.0044 | 0.11218 | 16.0767 | -92.9091 | 87.0909 |  | 1000000000 | 117505600 |  | 14.1847 | -52.8567 | 5.4138 | -40.0524
10902.5 | 1.2092 | 0.59703 | 1 | 0.0075351 | 184.9593 | 1.5654 | 1.258 | 0.65193 | 1 | 0.0063604 | 1.0045 | 0.11282 | 16.0289 | -92.9416 | 87.0584 |  | 1000000000 | 118864506.25 |  | 14.1531 | -52.7018 | 5.3976 | -40.2398
10965 | 1.2114 | 0.59969 | 1 | 0.0075783 | 186.0195 | 1.5654 | 1.2607 | 0.65469 | 1 | 0.0063968 | 1.0045 | 0.11346 | 15.9814 | -92.9743 | 87.0257 |  | 1000000000 | 120231225 |  | 14.1218 | -52.5476 | 5.3814 | -40.4267
11028.75 | 1.2136 | 0.6024 | 1 | 0.0076224 | 187.101 | 1.5655 | 1.2634 | 0.65749 | 1 | 0.006434 | 1.0046 | 0.11412 | 15.9332 | -93.0076 | 86.9924 |  | 1000000000 | 121633326.5625 |  | 14.0902 | -52.391 | 5.3649 | -40.6167
11092.5 | 1.2159 | 0.60509 | 1 | 0.0076664 | 188.1825 | 1.5655 | 1.2661 | 0.66028 | 1 | 0.0064712 | 1.0046 | 0.11478 | 15.8854 | -93.0411 | 86.9589 |  | 1000000000 | 123043556.25 |  | 14.0589 | -52.235 | 5.3483 | -40.8061
11156.25 | 1.2181 | 0.60777 | 1 | 0.0077105 | 189.264 | 1.5655 | 1.2689 | 0.66306 | 1 | 0.0065084 | 1.0047 | 0.11543 | 15.8377 | -93.0746 | 86.9254 |  | 1000000000 | 124461914.0625 |  | 14.0279 | -52.0797 | 5.3317 | -40.9949
11220 | 1.2204 | 0.61045 | 1 | 0.0077546 | 190.3454 | 1.5655 | 1.2716 | 0.66583 | 1 | 0.0065456 | 1.0047 | 0.11609 | 15.7904 | -93.1083 | 86.8917 |  | 1000000000 | 125888400 |  | 13.9972 | -51.925 | 5.315 | -41.1832
11285.5 | 1.2228 | 0.61318 | 1 | 0.0077998 | 191.4566 | 1.5656 | 1.2744 | 0.66865 | 1 | 0.0065838 | 1.0048 | 0.11676 | 15.7421 | -93.1429 | 86.8571 |  | 1000000000 | 127362510.25 |  | 13.966 | -51.7669 | 5.2978 | -41.3761
11351 | 1.2251 | 0.61591 | 1 | 0.0078451 | 192.5678 | 1.5656 | 1.2773 | 0.67147 | 1 | 0.006622 | 1.0049 | 0.11744 | 15.694 | -93.1777 | 86.8223 |  | 1000000000 | 128845201 |  | 13.9352 | -51.6094 | 5.2806 | -41.5683
11416.5 | 1.2275 | 0.61863 | 1 | 0.0078904 | 193.6789 | 1.5656 | 1.2801 | 0.67428 | 1 | 0.0066602 | 1.0049 | 0.11811 | 15.6462 | -93.2126 | 86.7874 |  | 1000000000 | 130336472.25 |  | 13.9046 | -51.4526 | 5.2634 | -41.76
11482 | 1.2299 | 0.62133 | 1 | 0.0079356 | 194.7901 | 1.5657 | 1.283 | 0.67707 | 1 | 0.0066984 | 1.005 | 0.11879 | 15.5987 | -93.2475 | 86.7525 |  | 1000000000 | 131836324 |  | 13.8743 | -51.2965 | 5.2462 | -41.951
11548.75 | 1.2323 | 0.62408 | 1 | 0.0079818 | 195.9225 | 1.5657 | 1.2859 | 0.6799 | 1 | 0.0067374 | 1.005 | 0.11947 | 15.5505 | -93.2832 | 86.7168 |  | 1000000000 | 133373626.5625 |  | 13.8438 | -51.1382 | 5.2285 | -42.1451
11615.5 | 1.2347 | 0.62681 | 1 | 0.0080279 | 197.0549 | 1.5657 | 1.2889 | 0.68272 | 1 | 0.0067763 | 1.0051 | 0.12016 | 15.5027 | -93.319 | 86.681 |  | 1000000000 | 134919840.25 |  | 13.8136 | -50.9805 | 5.2109 | -42.3385
11682.25 | 1.2372 | 0.62954 | 1 | 0.008074 | 198.1872 | 1.5658 | 1.2918 | 0.68553 | 1 | 0.0068152 | 1.0051 | 0.12085 | 15.4551 | -93.3549 | 86.6451 |  | 1000000000 | 136474965.0625 |  | 13.7837 | -50.8236 | 5.1932 | -42.5313
11749 | 1.2396 | 0.63225 | 1 | 0.0081201 | 199.3196 | 1.5658 | 1.2948 | 0.68832 | 1 | 0.0068542 | 1.0052 | 0.12153 | 15.4078 | -93.3909 | 86.6091 |  | 1000000000 | 138039001 |  | 13.7541 | -50.6674 | 5.1755 | -42.7235
11817.5 | 1.2421 | 0.63503 | 1 | 0.0081675 | 200.4817 | 1.5658 | 1.2979 | 0.69117 | 1 | 0.0068941 | 1.0053 | 0.12224 | 15.3595 | -93.428 | 86.572 |  | 1000000000 | 139653306.25 |  | 13.7241 | -50.5079 | 5.1572 | -42.9201
11886 | 1.2447 | 0.63779 | 1 | 0.0082148 | 201.6437 | 1.5658 | 1.3009 | 0.69401 | 1 | 0.0069341 | 1.0053 | 0.12294 | 15.3115 | -93.4651 | 86.5349 |  | 1000000000 | 141276996 |  | 13.6944 | -50.3491 | 5.139 | -43.116
11954.5 | 1.2472 | 0.64054 | 1 | 0.0082622 | 202.8058 | 1.5659 | 1.304 | 0.69684 | 1 | 0.0069741 | 1.0054 | 0.12365 | 15.2638 | -93.5024 | 86.4976 |  | 1000000000 | 142910070.25 |  | 13.6649 | -50.191 | 5.1207 | -43.3113
12023 | 1.2498 | 0.64328 | 1 | 0.0083095 | 203.9678 | 1.5659 | 1.3071 | 0.69965 | 1 | 0.007014 | 1.0055 | 0.12435 | 15.2164 | -93.5397 | 86.4603 |  | 1000000000 | 144552529 |  | 13.6358 | -50.0337 | 5.1024 | -43.506
12093 | 1.2524 | 0.64607 | 1 | 0.0083579 | 205.1553 | 1.5659 | 1.3102 | 0.70252 | 1 | 0.0070549 | 1.0055 | 0.12507 | 15.1682 | -93.578 | 86.422 |  | 1000000000 | 146240649 |  | 13.6064 | -49.8738 | 5.0836 | -43.7042
12163 | 1.255 | 0.64884 | 1 | 0.0084063 | 206.3429 | 1.566 | 1.3134 | 0.70536 | 1 | 0.0070957 | 1.0056 | 0.12579 | 15.1202 | -93.6163 | 86.3837 |  | 1000000000 | 147938569 |  | 13.5772 | -49.7145 | 5.0648 | -43.9018
12233 | 1.2577 | 0.65161 | 1 | 0.0084546 | 207.5304 | 1.566 | 1.3166 | 0.7082 | 1 | 0.0071365 | 1.0056 | 0.12651 | 15.0726 | -93.6548 | 86.3452 |  | 1000000000 | 149646289 |  | 13.5484 | -49.5561 | 5.046 | -44.0987
12303 | 1.2603 | 0.65436 | 1 | 0.008503 | 208.7179 | 1.566 | 1.3198 | 0.71102 | 1 | 0.0071774 | 1.0057 | 0.12723 | 15.0252 | -93.6933 | 86.3067 |  | 1000000000 | 151363809 |  | 13.5199 | -49.3984 | 5.0272 | -44.2949
12374.5 | 1.2631 | 0.65716 | 1 | 0.0085524 | 209.9308 | 1.566 | 1.3231 | 0.71388 | 1 | 0.0072191 | 1.0058 | 0.12797 | 14.9771 | -93.7328 | 86.2672 |  | 1000000000 | 153128250.25 |  | 13.4911 | -49.2382 | 5.0079 | -44.4946
12446 | 1.2658 | 0.65995 | 1 | 0.0086018 | 211.1438 | 1.5661 | 1.3263 | 0.71674 | 1 | 0.0072608 | 1.0058 | 0.1287 | 14.9293 | -93.7724 | 86.2276 |  | 1000000000 | 154902916 |  | 13.4625 | -49.0787 | 4.9886 | -44.6937
12517.5 | 1.2685 | 0.66273 | 1 | 0.0086513 | 212.3567 | 1.5661 | 1.3296 | 0.71957 | 1 | 0.0073025 | 1.0059 | 0.12944 | 14.8817 | -93.812 | 86.188 |  | 1000000000 | 156687806.25 |  | 13.4343 | -48.92 | 4.9692 | -44.892
12589 | 1.2713 | 0.66549 | 1 | 0.0087007 | 213.5697 | 1.5661 | 1.3329 | 0.7224 | 1 | 0.0073442 | 1.006 | 0.13017 | 14.8344 | -93.8518 | 86.1482 |  | 1000000000 | 158482921 |  | 13.4064 | -48.7621 | 4.9499 | -45.0897
12662.25 | 1.2741 | 0.66831 | 1 | 0.0087513 | 214.8123 | 1.5661 | 1.3363 | 0.72528 | 1 | 0.0073869 | 1.006 | 0.13092 | 14.7863 | -93.8926 | 86.1074 |  | 1000000000 | 160332575.0625 |  | 13.3781 | -48.6012 | 4.93 | -45.2915
12735.5 | 1.2769 | 0.67112 | 1 | 0.0088019 | 216.055 | 1.5662 | 1.3397 | 0.72814 | 1 | 0.0074297 | 1.0061 | 0.13168 | 14.7384 | -93.9336 | 86.0664 |  | 1000000000 | 162192960.25 |  | 13.3501 | -48.441 | 4.9101 | -45.4925
12808.75 | 1.2798 | 0.67392 | 1 | 0.0088525 | 217.2976 | 1.5662 | 1.3432 | 0.73099 | 1 | 0.0074724 | 1.0062 | 0.13243 | 14.6907 | -93.9746 | 86.0254 |  | 1000000000 | 164064076.5625 |  | 13.3224 | -48.2817 | 4.8901 | -45.6929
12882 | 1.2826 | 0.6767 | 1 | 0.0089032 | 218.5403 | 1.5662 | 1.3466 | 0.73383 | 1 | 0.0075151 | 1.0063 | 0.13318 | 14.6434 | -94.0157 | 85.9843 |  | 1000000000 | 165945924 |  | 13.2951 | -48.1232 | 4.8702 | -45.8925
12957.25 | 1.2856 | 0.67954 | 1 | 0.0089552 | 219.8168 | 1.5662 | 1.3501 | 0.73672 | 1 | 0.007559 | 1.0063 | 0.13395 | 14.595 | -94.0581 | 85.9419 |  | 1000000000 | 167890327.5625 |  | 13.2672 | -47.9612 | 4.8496 | -46.0968
13032.5 | 1.2885 | 0.68238 | 1 | 0.0090072 | 221.0934 | 1.5663 | 1.3537 | 0.73961 | 1 | 0.0076029 | 1.0064 | 0.13473 | 14.5469 | -94.1005 | 85.8995 |  | 1000000000 | 169846056.25 |  | 13.2397 | -47.8001 | 4.8291 | -46.3004
13107.75 | 1.2915 | 0.6852 | 1 | 0.0090592 | 222.37 | 1.5663 | 1.3572 | 0.74247 | 1 | 0.0076468 | 1.0065 | 0.1355 | 14.4991 | -94.1431 | 85.8569 |  | 1000000000 | 171813110.0625 |  | 13.2125 | -47.6398 | 4.8085 | -46.5033
13183 | 1.2945 | 0.688 | 1 | 0.0091112 | 223.6466 | 1.5663 | 1.3608 | 0.74533 | 1 | 0.0076907 | 1.0066 | 0.13627 | 14.4516 | -94.1857 | 85.8143 |  | 1000000000 | 173791489 |  | 13.1856 | -47.4804 | 4.7879 | -46.7053
13259.75 | 1.2975 | 0.69085 | 1 | 0.0091642 | 224.9486 | 1.5664 | 1.3644 | 0.74822 | 1 | 0.0077355 | 1.0066 | 0.13706 | 14.4034 | -94.2293 | 85.7707 |  | 1000000000 | 175820970.0625 |  | 13.1584 | -47.3186 | 4.7668 | -46.9107
13336.5 | 1.3006 | 0.69369 | 1 | 0.0092173 | 226.2506 | 1.5664 | 1.3681 | 0.7511 | 1 | 0.0077803 | 1.0067 | 0.13785 | 14.3554 | -94.273 | 85.727 |  | 1000000000 | 177862232.25 |  | 13.1315 | -47.1577 | 4.7457 | -47.1153
13413.25 | 1.3036 | 0.69651 | 1 | 0.0092703 | 227.5526 | 1.5664 | 1.3718 | 0.75396 | 1 | 0.007825 | 1.0068 | 0.13863 | 14.3078 | -94.3168 | 85.6832 |  | 1000000000 | 179915275.5625 |  | 13.105 | -46.9977 | 4.7246 | -47.3191
13490 | 1.3067 | 0.69932 | 1 | 0.0093233 | 228.8546 | 1.5664 | 1.3755 | 0.75681 | 1 | 0.0078698 | 1.0069 | 0.13942 | 14.2604 | -94.3607 | 85.6393 |  | 1000000000 | 181980100 |  | 13.0787 | -46.8385 | 4.7035 | -47.5221
13568.5 | 1.3099 | 0.70218 | 1 | 0.0093776 | 230.1864 | 1.5665 | 1.3792 | 0.75971 | 1 | 0.0079156 | 1.0069 | 0.14023 | 14.2122 | -94.4057 | 85.5943 |  | 1000000000 | 184104192.25 |  | 13.0521 | -46.6766 | 4.6818 | -47.729
13647 | 1.313 | 0.70502 | 1 | 0.0094318 | 231.5181 | 1.5665 | 1.383 | 0.76259 | 1 | 0.0079614 | 1.007 | 0.14103 | 14.1642 | -94.4507 | 85.5493 |  | 1000000000 | 186240609 |  | 13.0259 | -46.5156 | 4.6602 | -47.9351
13725.5 | 1.3162 | 0.70786 | 1 | 0.0094861 | 232.8498 | 1.5665 | 1.3868 | 0.76545 | 1 | 0.0080072 | 1.0071 | 0.14184 | 14.1166 | -94.4959 | 85.5041 |  | 1000000000 | 188389350.25 |  | 12.9999 | -46.3555 | 4.6385 | -48.1404
13804 | 1.3194 | 0.71067 | 1 | 0.0095404 | 234.1815 | 1.5665 | 1.3906 | 0.7683 | 1 | 0.008053 | 1.0072 | 0.14264 | 14.0692 | -94.5412 | 85.4588 |  | 1000000000 | 190550416 |  | 12.9742 | -46.1962 | 4.6168 | -48.3449
13884.25 | 1.3227 | 0.71354 | 1 | 0.0095958 | 235.5429 | 1.5666 | 1.3946 | 0.7712 | 1 | 0.0080998 | 1.0073 | 0.14347 | 14.021 | -94.5876 | 85.4124 |  | 1000000000 | 192772398.0625 |  | 12.9482 | -46.0344 | 4.5946 | -48.5532
13964.5 | 1.3259 | 0.7164 | 1 | 0.0096513 | 236.9043 | 1.5666 | 1.3985 | 0.77408 | 1 | 0.0081466 | 1.0073 | 0.14429 | 13.9731 | -94.634 | 85.366 |  | 1000000000 | 195007260.25 |  | 12.9226 | -45.8734 | 4.5723 | -48.7606
14044.75 | 1.3292 | 0.71923 | 1 | 0.0097067 | 238.2657 | 1.5666 | 1.4024 | 0.77694 | 1 | 0.0081934 | 1.0074 | 0.14511 | 13.9255 | -94.6806 | 85.3194 |  | 1000000000 | 197255002.5625 |  | 12.8972 | -45.7133 | 4.5501 | -48.9673
14125 | 1.3325 | 0.72206 | 1 | 0.0097622 | 239.6271 | 1.5666 | 1.4064 | 0.77979 | 1 | 0.0082403 | 1.0075 | 0.14594 | 13.8781 | -94.7272 | 85.2728 |  | 1000000000 | 199515625 |  | 12.8721 | -45.5542 | 4.5278 | -49.1731
14207.25 | 1.3359 | 0.72494 | 1 | 0.009819 | 241.0224 | 1.5666 | 1.4104 | 0.7827 | 1 | 0.0082882 | 1.0076 | 0.14678 | 13.8298 | -94.7752 | 85.2248 |  | 1000000000 | 201845952.5625 |  | 12.8467 | -45.392 | 4.505 | -49.3832
14289.5 | 1.3393 | 0.72781 | 1 | 0.0098759 | 242.4177 | 1.5667 | 1.4145 | 0.78558 | 1 | 0.0083362 | 1.0077 | 0.14762 | 13.7818 | -94.8232 | 85.1768 |  | 1000000000 | 204189810.25 |  | 12.8215 | -45.2307 | 4.4821 | -49.5924
14371.75 | 1.3428 | 0.73066 | 1 | 0.0099327 | 243.813 | 1.5667 | 1.4186 | 0.78845 | 1 | 0.0083842 | 1.0078 | 0.14846 | 13.7341 | -94.8713 | 85.1287 |  | 1000000000 | 206547198.0625 |  | 12.7967 | -45.0704 | 4.4592 | -49.8009
14454 | 1.3462 | 0.73349 | 1 | 0.0099896 | 245.2084 | 1.5667 | 1.4226 | 0.79131 | 1 | 0.0084322 | 1.0079 | 0.14931 | 13.6866 | -94.9195 | 85.0805 |  | 1000000000 | 208918116 |  | 12.7721 | -44.911 | 4.4363 | -50.0085
14622.5 | 1.3532 | 0.73926 | 1.0001 | 0.010106 | 248.0669 | 1.5668 | 1.4311 | 0.7971 | 1 | 0.0085305 | 1.0081 | 0.15103 | 13.5901 | -95.0185 | 84.9815 |  | 1000000000 | 213817506.25 |  | 12.7227 | -44.5873 | 4.3893 | -50.4311
14706.75 | 1.3568 | 0.74212 | 1.0001 | 0.010164 | 249.4961 | 1.5668 | 1.4353 | 0.79997 | 1 | 0.0085796 | 1.0081 | 0.1519 | 13.5423 | -95.0681 | 84.9319 |  | 1000000000 | 216288495.5625 |  | 12.6984 | -44.427 | 4.3658 | -50.6411
14791 | 1.3603 | 0.74497 | 1.0001 | 0.010222 | 250.9254 | 1.5668 | 1.4395 | 0.80283 | 1 | 0.0086288 | 1.0082 | 0.15276 | 13.4948 | -95.1178 | 84.8822 |  | 1000000000 | 218773681 |  | 12.6744 | -44.2675 | 4.3423 | -50.8503
14877.25 | 1.364 | 0.74787 | 1.0001 | 0.010282 | 252.3886 | 1.5668 | 1.4439 | 0.80573 | 1 | 0.0086791 | 1.0083 | 0.15364 | 13.4464 | -95.1688 | 84.8312 |  | 1000000000 | 221332567.5625 |  | 12.6501 | -44.1053 | 4.3181 | -51.0636
14963.5 | 1.3677 | 0.75075 | 1.0001 | 0.010342 | 253.8518 | 1.5669 | 1.4482 | 0.80862 | 1 | 0.0087294 | 1.0084 | 0.15452 | 13.3982 | -95.2199 | 84.7801 |  | 1000000000 | 223906332.25 |  | 12.626 | -43.944 | 4.294 | -51.2759
15049.75 | 1.3713 | 0.75362 | 1.0001 | 0.010401 | 255.315 | 1.5669 | 1.4526 | 0.81149 | 1 | 0.0087797 | 1.0085 | 0.15541 | 13.3504 | -95.2711 | 84.7289 |  | 1000000000 | 226494975.0625 |  | 12.6023 | -43.7837 | 4.2699 | -51.4874
15136 | 1.375 | 0.75647 | 1.0001 | 0.010461 | 256.7781 | 1.5669 | 1.457 | 0.81434 | 1 | 0.00883 | 1.0086 | 0.15629 | 13.3028 | -95.3224 | 84.6776 |  | 1000000000 | 229098496 |  | 12.5788 | -43.6244 | 4.2457 | -51.6979
15224 | 1.3788 | 0.75936 | 1.0001 | 0.010522 | 258.271 | 1.5669 | 1.4615 | 0.81723 | 1 | 0.0088814 | 1.0087 | 0.15719 | 13.2545 | -95.3748 | 84.6252 |  | 1000000000 | 231770176 |  | 12.5552 | -43.4629 | 4.2211 | -51.9119
15312 | 1.3826 | 0.76224 | 1.0001 | 0.010582 | 259.7639 | 1.5669 | 1.466 | 0.82011 | 1 | 0.0089327 | 1.0088 | 0.15809 | 13.2064 | -95.4272 | 84.5728 |  | 1000000000 | 234457344 |  | 12.5318 | -43.3024 | 4.1964 | -52.1249
15400 | 1.3864 | 0.76511 | 1.0001 | 0.010643 | 261.2568 | 1.567 | 1.4705 | 0.82297 | 1 | 0.008984 | 1.0089 | 0.15899 | 13.1587 | -95.4798 | 84.5202 |  | 1000000000 | 237160000 |  | 12.5087 | -43.1428 | 4.1718 | -52.337
15488 | 1.3902 | 0.76795 | 1.0001 | 0.010704 | 262.7496 | 1.567 | 1.475 | 0.82581 | 1 | 0.0090354 | 1.009 | 0.15989 | 13.1112 | -95.5325 | 84.4675 |  | 1000000000 | 239878144 |  | 12.4859 | -42.9843 | 4.1471 | -52.5482
15578.25 | 1.3941 | 0.77086 | 1.0001 | 0.010766 | 264.2807 | 1.567 | 1.4797 | 0.8287 | 1 | 0.009088 | 1.0091 | 0.16081 | 13.0627 | -95.5865 | 84.4135 |  | 1000000000 | 242681873.0625 |  | 12.4628 | -42.8227 | 4.1217 | -52.7639
15668.5 | 1.398 | 0.77374 | 1.0001 | 0.010829 | 265.8117 | 1.567 | 1.4843 | 0.83158 | 1 | 0.0091407 | 1.0092 | 0.16174 | 13.0145 | -95.6407 | 84.3593 |  | 1000000000 | 245501892.25 |  | 12.4399 | -42.6621 | 4.0964 | -52.9786
15758.75 | 1.402 | 0.77661 | 1.0001 | 0.010891 | 267.3428 | 1.5671 | 1.489 | 0.83444 | 1 | 0.0091933 | 1.0093 | 0.16266 | 12.9666 | -95.695 | 84.305 |  | 1000000000 | 248338201.5625 |  | 12.4174 | -42.5026 | 4.0711 | -53.1924
15849 | 1.4059 | 0.77947 | 1.0001 | 0.010954 | 268.8738 | 1.5671 | 1.4937 | 0.83728 | 1 | 0.0092459 | 1.0095 | 0.16358 | 12.9189 | -95.7493 | 84.2507 |  | 1000000000 | 251190801 |  | 12.3951 | -42.3441 | 4.0457 | -53.4052
15941.25 | 1.41 | 0.78237 | 1.0001 | 0.011017 | 270.4388 | 1.5671 | 1.4985 | 0.84017 | 1 | 0.0092998 | 1.0096 | 0.16452 | 12.8705 | -95.8049 | 84.1951 |  | 1000000000 | 254123451.5625 |  | 12.3725 | -42.1831 | 4.0198 | -53.6218
16033.5 | 1.414 | 0.78526 | 1.0001 | 0.011081 | 272.0038 | 1.5671 | 1.5033 | 0.84303 | 1 | 0.0093536 | 1.0097 | 0.16547 | 12.8223 | -95.8606 | 84.1394 |  | 1000000000 | 257073122.25 |  | 12.3503 | -42.0231 | 3.9939 | -53.8375
16125.75 | 1.4181 | 0.78812 | 1.0001 | 0.011145 | 273.5687 | 1.5671 | 1.5081 | 0.84588 | 1 | 0.0094074 | 1.0098 | 0.16641 | 12.7744 | -95.9164 | 84.0836 |  | 1000000000 | 260039813.0625 |  | 12.3283 | -41.8642 | 3.9679 | -54.0522
16218 | 1.4222 | 0.79098 | 1.0001 | 0.011209 | 275.1337 | 1.5672 | 1.513 | 0.84871 | 1 | 0.0094612 | 1.0099 | 0.16735 | 12.7268 | -95.9722 | 84.0278 |  | 1000000000 | 263023524 |  | 12.3066 | -41.7063 | 3.942 | -54.2659
16312.5 | 1.4264 | 0.79388 | 1.0001 | 0.011274 | 276.7368 | 1.5672 | 1.5179 | 0.85159 | 1 | 0.0095163 | 1.01 | 0.16832 | 12.6782 | -96.0295 | 83.9705 |  | 1000000000 | 266097656.25 |  | 12.2846 | -41.5456 | 3.9154 | -54.4839
16407 | 1.4306 | 0.79677 | 1.0001 | 0.011339 | 278.34 | 1.5672 | 1.5229 | 0.85445 | 1 | 0.0095714 | 1.0101 | 0.16928 | 12.6299 | -96.0869 | 83.9131 |  | 1000000000 | 269189649 |  | 12.2629 | -41.386 | 3.8889 | -54.7009
16501.5 | 1.4348 | 0.79964 | 1.0001 | 0.011405 | 279.9431 | 1.5672 | 1.5279 | 0.8573 | 1 | 0.0096266 | 1.0102 | 0.17025 | 12.5819 | -96.1443 | 83.8557 |  | 1000000000 | 272299502.25 |  | 12.2414 | -41.2274 | 3.8623 | -54.9169
16596 | 1.439 | 0.80249 | 1.0001 | 0.01147 | 281.5463 | 1.5672 | 1.5329 | 0.86012 | 1 | 0.0096817 | 1.0104 | 0.17121 | 12.5341 | -96.2019 | 83.7981 |  | 1000000000 | 275427216 |  | 12.2203 | -41.0699 | 3.8357 | -55.1319
16692.5 | 1.4434 | 0.80539 | 1.0001 | 0.011537 | 283.1834 | 1.5673 | 1.5381 | 0.86299 | 1 | 0.009738 | 1.0105 | 0.1722 | 12.4856 | -96.2607 | 83.7393 |  | 1000000000 | 278639556.25 |  | 12.1989 | -40.9101 | 3.8086 | -55.3505
16789 | 1.4477 | 0.80827 | 1.0001 | 0.011603 | 284.8204 | 1.5673 | 1.5432 | 0.86583 | 1 | 0.0097943 | 1.0106 | 0.17318 | 12.4374 | -96.3195 | 83.6805 |  | 1000000000 | 281870521 |  | 12.1778 | -40.7514 | 3.7814 | -55.5681
16885.5 | 1.4521 | 0.81113 | 1.0001 | 0.01167 | 286.4575 | 1.5673 | 1.5483 | 0.86866 | 1 | 0.0098506 | 1.0107 | 0.17416 | 12.3894 | -96.3785 | 83.6215 |  | 1000000000 | 285120110.25 |  | 12.157 | -40.5938 | 3.7543 | -55.7847
16982 | 1.4564 | 0.81398 | 1.0001 | 0.011737 | 288.0946 | 1.5673 | 1.5535 | 0.87147 | 1 | 0.0099069 | 1.0109 | 0.17515 | 12.3417 | -96.4375 | 83.5625 |  | 1000000000 | 288388324 |  | 12.1364 | -40.4373 | 3.7271 | -56.0003
17081 | 1.4609 | 0.81688 | 1.0001 | 0.011805 | 289.7741 | 1.5673 | 1.5588 | 0.87433 | 1 | 0.0099646 | 1.011 | 0.17616 | 12.293 | -96.4982 | 83.5018 |  | 1000000000 | 291760561 |  | 12.1155 | -40.2777 | 3.6993 | -56.2204
17180 | 1.4654 | 0.81976 | 1.0001 | 0.011873 | 291.4535 | 1.5674 | 1.5641 | 0.87717 | 1.0001 | 0.010022 | 1.0111 | 0.17717 | 12.2446 | -96.5588 | 83.4412 |  | 1000000000 | 295152400 |  | 12.0949 | -40.1193 | 3.6715 | -56.4395
17279 | 1.4699 | 0.82263 | 1.0001 | 0.011942 | 293.133 | 1.5674 | 1.5695 | 0.88 | 1.0001 | 0.01008 | 1.0112 | 0.17818 | 12.1964 | -96.6196 | 83.3804 |  | 1000000000 | 298563841 |  | 12.0746 | -39.962 | 3.6436 | -56.6576
17378 | 1.4745 | 0.82548 | 1.0001 | 0.01201 | 294.8125 | 1.5674 | 1.5748 | 0.8828 | 1.0001 | 0.010138 | 1.0114 | 0.17919 | 12.1485 | -96.6804 | 83.3196 |  | 1000000000 | 301994884 |  | 12.0545 | -39.8058 | 3.6158 | -56.8747
17479.25 | 1.4791 | 0.82837 | 1.0001 | 0.01208 | 296.5302 | 1.5674 | 1.5803 | 0.88565 | 1.0001 | 0.010197 | 1.0115 | 0.18022 | 12.0998 | -96.7427 | 83.2573 |  | 1000000000 | 305524180.5625 |  | 12.0342 | -39.6471 | 3.5874 | -57.0956
17580.5 | 1.4838 | 0.83125 | 1.0001 | 0.01215 | 298.2478 | 1.5674 | 1.5858 | 0.88848 | 1.0001 | 0.010256 | 1.0116 | 0.18125 | 12.0513 | -96.805 | 83.195 |  | 1000000000 | 309073980.25 |  | 12.0142 | -39.4895 | 3.5589 | -57.3155
17681.75 | 1.4884 | 0.83411 | 1.0001 | 0.01222 | 299.9655 | 1.5675 | 1.5913 | 0.89129 | 1.0001 | 0.010315 | 1.0118 | 0.18228 | 12.0031 | -96.8674 | 83.1326 |  | 1000000000 | 312644283.0625 |  | 11.9944 | -39.3331 | 3.5305 | -57.5344
17783 | 1.4931 | 0.83695 | 1.0001 | 0.01229 | 301.6831 | 1.5675 | 1.5968 | 0.89408 | 1.0001 | 0.010374 | 1.0119 | 0.18331 | 11.9552 | -96.9299 | 83.0701 |  | 1000000000 | 316235089 |  | 11.9749 | -39.1777 | 3.5021 | -57.7522
17886.5 | 1.4979 | 0.83983 | 1.0001 | 0.012362 | 303.439 | 1.5675 | 1.6025 | 0.89691 | 1.0001 | 0.010434 | 1.012 | 0.18436 | 11.9064 | -96.9938 | 83.0062 |  | 1000000000 | 319926882.25 |  | 11.9552 | -39.02 | 3.473 | -57.9738
17990 | 1.5027 | 0.8427 | 1.0001 | 0.012433 | 305.1948 | 1.5675 | 1.6082 | 0.89972 | 1.0001 | 0.010495 | 1.0122 | 0.18542 | 11.8579 | -97.0578 | 82.9422 |  | 1000000000 | 323640100 |  | 11.9358 | -38.8635 | 3.444 | -58.1943
18093.5 | 1.5076 | 0.84555 | 1.0001 | 0.012505 | 306.9506 | 1.5675 | 1.6138 | 0.90251 | 1.0001 | 0.010555 | 1.0123 | 0.18647 | 11.8097 | -97.1218 | 82.8782 |  | 1000000000 | 327374742.25 |  | 11.9166 | -38.7081 | 3.4149 | -58.4138
18197 | 1.5124 | 0.84838 | 1.0001 | 0.012576 | 308.7065 | 1.5676 | 1.6195 | 0.90528 | 1.0001 | 0.010616 | 1.0125 | 0.18752 | 11.7617 | -97.1859 | 82.8141 |  | 1000000000 | 331130809 |  | 11.8976 | -38.5537 | 3.3859 | -58.6322
18303 | 1.5174 | 0.85126 | 1.0001 | 0.012649 | 310.5047 | 1.5676 | 1.6254 | 0.9081 | 1.0001 | 0.010677 | 1.0126 | 0.1886 | 11.7128 | -97.2516 | 82.7484 |  | 1000000000 | 334999809 |  | 11.8784 | -38.3968 | 3.3562 | -58.8547
18409 | 1.5223 | 0.85412 | 1.0001 | 0.012723 | 312.3029 | 1.5676 | 1.6312 | 0.9109 | 1.0001 | 0.010739 | 1.0127 | 0.18968 | 11.6642 | -97.3173 | 82.6827 |  | 1000000000 | 338891281 |  | 11.8595 | -38.2411 | 3.3266 | -59.0762
18515 | 1.5273 | 0.85696 | 1.0001 | 0.012796 | 314.1012 | 1.5676 | 1.6371 | 0.91368 | 1.0001 | 0.010801 | 1.0129 | 0.19076 | 11.6159 | -97.3831 | 82.6169 |  | 1000000000 | 342805225 |  | 11.8408 | -38.0865 | 3.2969 | -59.2967
18621 | 1.5323 | 0.85978 | 1.0001 | 0.012869 | 315.8994 | 1.5676 | 1.643 | 0.91644 | 1.0001 | 0.010863 | 1.013 | 0.19183 | 11.5678 | -97.449 | 82.551 |  | 1000000000 | 346741641 |  | 11.8224 | -37.933 | 3.2672 | -59.516
18729.5 | 1.5375 | 0.86266 | 1.0001 | 0.012944 | 317.7401 | 1.5676 | 1.649 | 0.91924 | 1.0001 | 0.010926 | 1.0132 | 0.19294 | 11.5188 | -97.5164 | 82.4836 |  | 1000000000 | 350794170.25 |  | 11.8038 | -37.777 | 3.2369 | -59.7394
18838 | 1.5426 | 0.86551 | 1.0001 | 0.013019 | 319.5807 | 1.5677 | 1.6551 | 0.92203 | 1.0001 | 0.01099 | 1.0133 | 0.19404 | 11.4701 | -97.5839 | 82.4161 |  | 1000000000 | 354870244 |  | 11.7854 | -37.6222 | 3.2066 | -59.9617
18946.5 | 1.5478 | 0.86834 | 1.0001 | 0.013094 | 321.4214 | 1.5677 | 1.6611 | 0.92479 | 1.0001 | 0.011053 | 1.0135 | 0.19514 | 11.4217 | -97.6515 | 82.3485 |  | 1000000000 | 358969862.25 |  | 11.7672 | -37.4686 | 3.1763 | -60.1829
19055 | 1.5529 | 0.87116 | 1.0001 | 0.013169 | 323.262 | 1.5677 | 1.6672 | 0.92753 | 1.0001 | 0.011116 | 1.0136 | 0.19624 | 11.3735 | -97.7191 | 82.2809 |  | 1000000000 | 363093025 |  | 11.7493 | -37.3161 | 3.146 | -60.403
19165.75 | 1.5582 | 0.87401 | 1.0001 | 0.013246 | 325.1408 | 1.5677 | 1.6734 | 0.93031 | 1.0001 | 0.011181 | 1.0138 | 0.19737 | 11.3246 | -97.7881 | 82.2119 |  | 1000000000 | 367325973.0625 |  | 11.7313 | -37.1616 | 3.1151 | -60.6265
19276.5 | 1.5635 | 0.87685 | 1.0001 | 0.013322 | 327.0196 | 1.5677 | 1.6796 | 0.93307 | 1.0001 | 0.011245 | 1.014 | 0.19849 | 11.2759 | -97.8572 | 82.1428 |  | 1000000000 | 371583452.25 |  | 11.7134 | -37.0082 | 3.0843 | -60.849
19387.25 | 1.5688 | 0.87966 | 1.0001 | 0.013399 | 328.8985 | 1.5678 | 1.6859 | 0.93581 | 1.0001 | 0.01131 | 1.0141 | 0.19962 | 11.2275 | -97.9263 | 82.0737 |  | 1000000000 | 375865462.5625 |  | 11.6959 | -36.856 | 3.0534 | -61.0703
19498 | 1.5742 | 0.88246 | 1.0001 | 0.013475 | 330.7773 | 1.5678 | 1.6921 | 0.93852 | 1.0001 | 0.011375 | 1.0143 | 0.20074 | 11.1793 | -97.9955 | 82.0045 |  | 1000000000 | 380172004 |  | 11.6785 | -36.705 | 3.0226 | -61.2905
19611.75 | 1.5797 | 0.88531 | 1.0001 | 0.013554 | 332.707 | 1.5678 | 1.6985 | 0.9413 | 1.0001 | 0.011441 | 1.0145 | 0.20189 | 11.1301 | -98.0665 | 81.9335 |  | 1000000000 | 384620738.0625 |  | 11.6609 | -36.5511 | 2.991 | -61.5155
19725.5 | 1.5851 | 0.88814 | 1.0001 | 0.013632 | 334.6367 | 1.5678 | 1.705 | 0.94405 | 1.0001 | 0.011507 | 1.0146 | 0.20305 | 11.0812 | -98.1377 | 81.8623 |  | 1000000000 | 389095350.25 |  | 11.6436 | -36.3983 | 2.9594 | -61.7394
19839.25 | 1.5907 | 0.89095 | 1.0001 | 0.013711 | 336.5664 | 1.5678 | 1.7114 | 0.94677 | 1.0001 | 0.011574 | 1.0148 | 0.2042 | 11.0325 | -98.2088 | 81.7912 |  | 1000000000 | 393595840.5625 |  | 11.6264 | -36.2467 | 2.9278 | -61.9621
19953 | 1.5962 | 0.89375 | 1.0001 | 0.01379 | 338.4961 | 1.5678 | 1.7179 | 0.94948 | 1.0001 | 0.01164 | 1.015 | 0.20535 | 10.984 | -98.28 | 81.72 |  | 1000000000 | 398122209 |  | 11.6096 | -36.0963 | 2.8963 | -62.1837
20069 | 1.6018 | 0.89658 | 1.0001 | 0.01387 | 340.464 | 1.5679 | 1.7245 | 0.95222 | 1.0001 | 0.011708 | 1.0151 | 0.20653 | 10.9349 | -98.3526 | 81.6474 |  | 1000000000 | 402764761 |  | 11.5926 | -35.9441 | 2.8642 | -62.4085
20185 | 1.6075 | 0.89939 | 1.0001 | 0.01395 | 342.4319 | 1.5679 | 1.7311 | 0.95494 | 1.0001 | 0.011775 | 1.0153 | 0.2077 | 10.886 | -98.4253 | 81.5747 |  | 1000000000 | 407434225 |  | 11.5758 | -35.7931 | 2.8321 | -62.6322
20301 | 1.6132 | 0.90217 | 1.0001 | 0.01403 | 344.3998 | 1.5679 | 1.7378 | 0.95764 | 1.0001 | 0.011843 | 1.0155 | 0.20888 | 10.8374 | -98.498 | 81.502 |  | 1000000000 | 412130601 |  | 11.5592 | -35.6433 | 2.8 | -62.8547
20417 | 1.6188 | 0.90494 | 1.0001 | 0.01411 | 346.3677 | 1.5679 | 1.7444 | 0.96032 | 1.0001 | 0.011911 | 1.0157 | 0.21005 | 10.789 | -98.5707 | 81.4293 |  | 1000000000 | 416853889 |  | 11.5429 | -35.4946 | 2.768 | -63.0761
20536 | 1.6247 | 0.90777 | 1.0001 | 0.014193 | 348.3865 | 1.5679 | 1.7513 | 0.96305 | 1.0001 | 0.01198 | 1.0158 | 0.21126 | 10.7397 | -98.6453 | 81.3547 |  | 1000000000 | 421727296 |  | 11.5264 | -35.3433 | 2.7351 | -63.302
20655 | 1.6305 | 0.91057 | 1.0001 | 0.014275 | 350.4052 | 1.5679 | 1.7581 | 0.96576 | 1.0001 | 0.012049 | 1.016 | 0.21246 | 10.6906 | -98.72 | 81.28 |  | 1000000000 | 426629025 |  | 11.5101 | -35.1932 | 2.7023 | -63.5268
20774 | 1.6364 | 0.91335 | 1.0001 | 0.014357 | 352.424 | 1.568 | 1.765 | 0.96844 | 1.0001 | 0.012119 | 1.0162 | 0.21366 | 10.6417 | -98.7946 | 81.2054 |  | 1000000000 | 431559076 |  | 11.494 | -35.0443 | 2.6696 | -63.7504
20893 | 1.6423 | 0.91611 | 1.0001 | 0.014439 | 354.4428 | 1.568 | 1.7718 | 0.9711 | 1.0001 | 0.012188 | 1.0164 | 0.21487 | 10.5931 | -98.8693 | 81.1307 |  | 1000000000 | 436517449 |  | 11.4781 | -34.8965 | 2.6369 | -63.9728
21014.75 | 1.6483 | 0.91891 | 1.0001 | 0.014523 | 356.5082 | 1.568 | 1.7789 | 0.97381 | 1.0001 | 0.012259 | 1.0166 | 0.2161 | 10.5437 | -98.9458 | 81.0542 |  | 1000000000 | 441619717.5625 |  | 11.4621 | -34.7466 | 2.6034 | -64.1992
21136.5 | 1.6543 | 0.9217 | 1.0001 | 0.014607 | 358.5737 | 1.568 | 1.7859 | 0.97649 | 1.0001 | 0.01233 | 1.0168 | 0.21733 | 10.4945 | -99.0222 | 80.9778 |  | 1000000000 | 446751632.25 |  | 11.4463 | -34.5979 | 2.57 | -64.4244
21258.25 | 1.6604 | 0.92446 | 1.0001 | 0.014692 | 360.6391 | 1.568 | 1.793 | 0.97915 | 1.0001 | 0.012401 | 1.017 | 0.21856 | 10.4455 | -99.0987 | 80.9013 |  | 1000000000 | 451913193.0625 |  | 11.4307 | -34.4503 | 2.5367 | -64.6484
21380 | 1.6665 | 0.9272 | 1.0001 | 0.014776 | 362.7045 | 1.568 | 1.8001 | 0.98179 | 1.0001 | 0.012472 | 1.0172 | 0.21979 | 10.3968 | -99.1752 | 80.8248 |  | 1000000000 | 457104400 |  | 11.4153 | -34.304 | 2.5033 | -64.8712
21504.5 | 1.6727 | 0.92999 | 1.0001 | 0.014862 | 364.8166 | 1.5681 | 1.8073 | 0.98447 | 1.0001 | 0.012545 | 1.0174 | 0.22105 | 10.3473 | -99.2534 | 80.7466 |  | 1000000000 | 462443520.25 |  | 11.3998 | -34.1556 | 2.4693 | -65.0979
21629 | 1.6789 | 0.93275 | 1.0001 | 0.014948 | 366.9287 | 1.5681 | 1.8146 | 0.98713 | 1.0001 | 0.012618 | 1.0176 | 0.2223 | 10.298 | -99.3317 | 80.6683 |  | 1000000000 | 467813641 |  | 11.3845 | -34.0084 | 2.4353 | -65.3233
21753.5 | 1.6852 | 0.9355 | 1.0001 | 0.015034 | 369.0408 | 1.5681 | 1.8219 | 0.98977 | 1.0001 | 0.01269 | 1.0178 | 0.22356 | 10.249 | -99.4099 | 80.5901 |  | 1000000000 | 473214762.25 |  | 11.3694 | -33.8624 | 2.4014 | -65.5476
21878 | 1.6914 | 0.93822 | 1.0001 | 0.01512 | 371.1529 | 1.5681 | 1.8292 | 0.99238 | 1.0001 | 0.012763 | 1.018 | 0.22481 | 10.2002 | -99.4882 | 80.5118 |  | 1000000000 | 478646884 |  | 11.3545 | -33.7176 | 2.3675 | -65.7707
22005.25 | 1.6978 | 0.94098 | 1.0001 | 0.015208 | 373.3116 | 1.5681 | 1.8366 | 0.99503 | 1.0001 | 0.012837 | 1.0182 | 0.2261 | 10.1506 | -99.5682 | 80.4318 |  | 1000000000 | 484231027.5625 |  | 11.3395 | -33.5708 | 2.3329 | -65.9974
22132.5 | 1.7042 | 0.94373 | 1.0001 | 0.015296 | 375.4703 | 1.5681 | 1.8441 | 0.99766 | 1.0001 | 0.012911 | 1.0184 | 0.22738 | 10.1013 | -99.6482 | 80.3518 |  | 1000000000 | 489847556.25 |  | 11.3247 | -33.4252 | 2.2984 | -66.223
22259.75 | 1.7107 | 0.94645 | 1.0001 | 0.015384 | 377.6291 | 1.5681 | 1.8516 | 1.0003 | 1.0001 | 0.012985 | 1.0186 | 0.22866 | 10.0522 | -99.7283 | 80.2717 |  | 1000000000 | 495496470.0625 |  | 11.3101 | -33.2809 | 2.2639 | -66.4474
22387 | 1.7171 | 0.94915 | 1.0001 | 0.015472 | 379.7878 | 1.5682 | 1.8591 | 1.0029 | 1.0001 | 0.01306 | 1.0188 | 0.22994 | 10.0033 | -99.8083 | 80.1917 |  | 1000000000 | 501177769 |  | 11.2958 | -33.1377 | 2.2294 | -66.6706
22517.5 | 1.7237 | 0.9519 | 1.0001 | 0.015562 | 382.0017 | 1.5682 | 1.8668 | 1.0055 | 1.0001 | 0.013136 | 1.019 | 0.23126 | 9.9535 | -99.8903 | 80.1097 |  | 1000000000 | 507037806.25 |  | 11.2812 | -32.9921 | 2.1941 | -66.8982
22648 | 1.7304 | 0.95463 | 1.0001 | 0.015652 | 384.2156 | 1.5682 | 1.8745 | 1.0081 | 1.0001 | 0.013212 | 1.0192 | 0.23257 | 9.9039 | -99.9724 | 80.0276 |  | 1000000000 | 512931904 |  | 11.2668 | -32.8477 | 2.1589 | -67.1247
22778.5 | 1.737 | 0.95733 | 1.0001 | 0.015742 | 386.4294 | 1.5682 | 1.8823 | 1.0107 | 1.0001 | 0.013288 | 1.0195 | 0.23389 | 9.8546 | -100.0545 | 79.9455 |  | 1000000000 | 518860062.25 |  | 11.2527 | -32.7046 | 2.1237 | -67.3499
22909 | 1.7437 | 0.96002 | 1.0001 | 0.015832 | 388.6433 | 1.5682 | 1.89 | 1.0133 | 1.0001 | 0.013364 | 1.0197 | 0.2352 | 9.8055 | -100.1365 | 79.8635 |  | 1000000000 | 524822281 |  | 11.2387 | -32.5627 | 2.0886 | -67.5738
23042.25 | 1.7505 | 0.96274 | 1.0001 | 0.015924 | 390.9038 | 1.5682 | 1.8979 | 1.0159 | 1.0001 | 0.013442 | 1.0199 | 0.23654 | 9.7557 | -100.2203 | 79.7797 |  | 1000000000 | 530945285.0625 |  | 11.2247 | -32.419 | 2.0528 | -67.8013
23175.5 | 1.7573 | 0.96544 | 1.0001 | 0.016016 | 393.1644 | 1.5683 | 1.9059 | 1.0184 | 1.0001 | 0.01352 | 1.0201 | 0.23788 | 9.7061 | -100.3041 | 79.6959 |  | 1000000000 | 537103800.25 |  | 11.2108 | -32.2765 | 2.0171 | -68.0276
23308.75 | 1.7641 | 0.96812 | 1.0001 | 0.016108 | 395.4249 | 1.5683 | 1.9138 | 1.021 | 1.0001 | 0.013597 | 1.0204 | 0.23922 | 9.6568 | -100.3878 | 79.6122 |  | 1000000000 | 543297826.5625 |  | 11.1972 | -32.1353 | 1.9814 | -68.2526
23442 | 1.771 | 0.97078 | 1.0001 | 0.016201 | 397.6854 | 1.5683 | 1.9218 | 1.0235 | 1.0001 | 0.013675 | 1.0206 | 0.24056 | 9.6077 | -100.4716 | 79.5284 |  | 1000000000 | 549527364 |  | 11.1837 | -31.9952 | 1.9458 | -68.4764
23578.5 | 1.778 | 0.97348 | 1.0001 | 0.016295 | 400.0011 | 1.5683 | 1.9299 | 1.0261 | 1.0001 | 0.013755 | 1.0208 | 0.24193 | 9.5576 | -100.5574 | 79.4426 |  | 1000000000 | 555945662.25 |  | 11.1701 | -31.853 | 1.9094 | -68.7044
23715 | 1.7851 | 0.97617 | 1.0001 | 0.016389 | 402.3167 | 1.5683 | 1.9381 | 1.0287 | 1.0001 | 0.013834 | 1.0211 | 0.2433 | 9.5078 | -100.6432 | 79.3568 |  | 1000000000 | 562401225 |  | 11.1567 | -31.712 | 1.873 | -68.9311
23851.5 | 1.7921 | 0.97883 | 1.0001 | 0.016483 | 404.6324 | 1.5683 | 1.9463 | 1.0312 | 1.0001 | 0.013914 | 1.0213 | 0.24467 | 9.4583 | -100.7289 | 79.2711 |  | 1000000000 | 568894052.25 |  | 11.1435 | -31.5722 | 1.8367 | -69.1567
23988 | 1.7992 | 0.98147 | 1.0001 | 0.016578 | 406.9481 | 1.5683 | 1.9545 | 1.0337 | 1.0001 | 0.013994 | 1.0216 | 0.24604 | 9.409 | -100.8147 | 79.1853 |  | 1000000000 | 575424144 |  | 11.1304 | -31.4337 | 1.8004 | -69.381
24127.75 | 1.8064 | 0.98415 | 1.0001 | 0.016674 | 409.3189 | 1.5684 | 1.9629 | 1.0363 | 1.0001 | 0.014075 | 1.0218 | 0.24744 | 9.3588 | -100.9024 | 79.0976 |  | 1000000000 | 582148320.0625 |  | 11.1173 | -31.2931 | 1.7634 | -69.6093
24267.5 | 1.8137 | 0.98681 | 1.0001 | 0.016771 | 411.6897 | 1.5684 | 1.9714 | 1.0388 | 1.0001 | 0.014157 | 1.0221 | 0.24884 | 9.3089 | -100.9901 | 79.0099 |  | 1000000000 | 588911556.25 |  | 11.1043 | -31.1537 | 1.7264 | -69.8365
24407.25 | 1.821 | 0.98944 | 1.0001 | 0.016867 | 414.0604 | 1.5684 | 1.9798 | 1.0413 | 1.0001 | 0.014238 | 1.0223 | 0.25024 | 9.2592 | -101.0779 | 78.9221 |  | 1000000000 | 595713852.5625 |  | 11.0915 | -31.0155 | 1.6895 | -70.0623
24547 | 1.8283 | 0.99206 | 1.0001 | 0.016964 | 416.4312 | 1.5684 | 1.9882 | 1.0438 | 1.0001 | 0.01432 | 1.0226 | 0.25164 | 9.2097 | -101.1656 | 78.8344 |  | 1000000000 | 602555209 |  | 11.0789 | -30.8786 | 1.6527 | -70.287
24690 | 1.8357 | 0.99472 | 1.0001 | 0.017063 | 418.8572 | 1.5684 | 1.9969 | 1.0463 | 1.0001 | 0.014403 | 1.0228 | 0.25307 | 9.1594 | -101.2553 | 78.7447 |  | 1000000000 | 609596100 |  | 11.0662 | -30.7397 | 1.6151 | -70.5156
24833 | 1.8432 | 0.99735 | 1.0001 | 0.017162 | 421.2831 | 1.5684 | 2.0056 | 1.0488 | 1.0001 | 0.014486 | 1.0231 | 0.2545 | 9.1093 | -101.3449 | 78.6551 |  | 1000000000 | 616677889 |  | 11.0536 | -30.602 | 1.5775 | -70.7429
24976 | 1.8507 | 0.99997 | 1.0001 | 0.01726 | 423.709 | 1.5684 | 2.0143 | 1.0513 | 1.0001 | 0.01457 | 1.0234 | 0.25594 | 9.0595 | -101.4346 | 78.5654 |  | 1000000000 | 623800576 |  | 11.0413 | -30.4656 | 1.54 | -70.969
25119 | 1.8582 | 1.0026 | 1.0002 | 0.017359 | 426.135 | 1.5684 | 2.023 | 1.0537 | 1.0001 | 0.014653 | 1.0236 | 0.25737 | 9.0099 | -101.5242 | 78.4758 |  | 1000000000 | 630964161 |  | 11.0291 | -30.3304 | 1.5026 | -71.1938
25265.25 | 1.8659 | 1.0052 | 1.0002 | 0.01746 | 428.616 | 1.5685 | 2.0319 | 1.0562 | 1.0001 | 0.014739 | 1.0239 | 0.25883 | 8.9594 | -101.6158 | 78.3842 |  | 1000000000 | 638332857.5625 |  | 11.0168 | -30.1933 | 1.4644 | -71.4225
25411.5 | 1.8736 | 1.0078 | 1.0002 | 0.017561 | 431.0971 | 1.5685 | 2.0408 | 1.0587 | 1.0001 | 0.014824 | 1.0242 | 0.26029 | 8.9092 | -101.7074 | 78.2926 |  | 1000000000 | 645744332.25 |  | 11.0047 | -30.0575 | 1.4263 | -71.6499
25557.75 | 1.8813 | 1.0104 | 1.0002 | 0.017662 | 433.5782 | 1.5685 | 2.0497 | 1.0611 | 1.0001 | 0.014909 | 1.0244 | 0.26175 | 8.8592 | -101.7989 | 78.2011 |  | 1000000000 | 653198585.0625 |  | 10.9928 | -29.9229 | 1.3883 | -71.876
25704 | 1.8891 | 1.013 | 1.0002 | 0.017763 | 436.0592 | 1.5685 | 2.0587 | 1.0636 | 1.0001 | 0.014994 | 1.0247 | 0.26321 | 8.8095 | -101.8904 | 78.1096 |  | 1000000000 | 660695616 |  | 10.981 | -29.7895 | 1.3503 | -72.1009
25853.75 | 1.897 | 1.0156 | 1.0002 | 0.017867 | 438.5997 | 1.5685 | 2.0678 | 1.066 | 1.0001 | 0.015082 | 1.025 | 0.2647 | 8.7589 | -101.9841 | 78.0159 |  | 1000000000 | 668416389.0625 |  | 10.9692 | -29.6542 | 1.3115 | -72.3299
26003.5 | 1.9049 | 1.0181 | 1.0002 | 0.01797 | 441.1401 | 1.5685 | 2.077 | 1.0685 | 1.0001 | 0.015169 | 1.0253 | 0.2662 | 8.7085 | -102.0777 | 77.9223 |  | 1000000000 | 676182012.25 |  | 10.9575 | -29.5201 | 1.2728 | -72.5576
26153.25 | 1.9129 | 1.0207 | 1.0002 | 0.018074 | 443.6806 | 1.5685 | 2.0862 | 1.0709 | 1.0001 | 0.015256 | 1.0256 | 0.26769 | 8.6583 | -102.1713 | 77.8287 |  | 1000000000 | 683992485.5625 |  | 10.946 | -29.3872 | 1.2342 | -72.784
26303 | 1.9209 | 1.0232 | 1.0002 | 0.018177 | 446.221 | 1.5686 | 2.0954 | 1.0733 | 1.0001 | 0.015344 | 1.0259 | 0.26918 | 8.6084 | -102.2648 | 77.7352 |  | 1000000000 | 691847809 |  | 10.9346 | -29.2556 | 1.1957 | -73.0092
26456 | 1.929 | 1.0258 | 1.0002 | 0.018283 | 448.8166 | 1.5686 | 2.1048 | 1.0757 | 1.0001 | 0.015433 | 1.0262 | 0.27071 | 8.5577 | -102.3603 | 77.6397 |  | 1000000000 | 699919936 |  | 10.9232 | -29.1223 | 1.1564 | -73.238
26609 | 1.9372 | 1.0284 | 1.0002 | 0.018389 | 451.4122 | 1.5686 | 2.1143 | 1.0781 | 1.0001 | 0.015522 | 1.0265 | 0.27223 | 8.5072 | -102.4557 | 77.5443 |  | 1000000000 | 708038881 |  | 10.9119 | -28.9902 | 1.1172 | -73.4655
26762 | 1.9454 | 1.0309 | 1.0002 | 0.018494 | 454.0077 | 1.5686 | 2.1237 | 1.0805 | 1.0001 | 0.015612 | 1.0268 | 0.27376 | 8.457 | -102.5511 | 77.4489 |  | 1000000000 | 716204644 |  | 10.9008 | -28.8594 | 1.078 | -73.6918
26915 | 1.9535 | 1.0334 | 1.0002 | 0.0186 | 456.6033 | 1.5686 | 2.1332 | 1.0829 | 1.0001 | 0.015701 | 1.0271 | 0.27528 | 8.407 | -102.6465 | 77.3535 |  | 1000000000 | 724417225 |  | 10.8898 | -28.7297 | 1.039 | -73.9167
27071.75 | 1.9619 | 1.036 | 1.0002 | 0.018708 | 459.2625 | 1.5686 | 2.1429 | 1.0853 | 1.0001 | 0.015792 | 1.0274 | 0.27684 | 8.3561 | -102.7441 | 77.2559 |  | 1000000000 | 732879648.0625 |  | 10.8788 | -28.5982 | 0.9991 | -74.146
27228.5 | 1.9704 | 1.0385 | 1.0002 | 0.018817 | 461.9217 | 1.5686 | 2.1526 | 1.0877 | 1.0001 | 0.015884 | 1.0277 | 0.27839 | 8.3054 | -102.8417 | 77.1583 |  | 1000000000 | 741391212.25 |  | 10.8679 | -28.4678 | 0.95928 | -74.3739
27385.25 | 1.9788 | 1.041 | 1.0002 | 0.018925 | 464.5809 | 1.5686 | 2.1623 | 1.09 | 1.0001 | 0.015975 | 1.028 | 0.27995 | 8.2549 | -102.9392 | 77.0608 |  | 1000000000 | 749951917.5625 |  | 10.8572 | -28.3387 | 0.91956 | -74.6005
27542 | 1.9872 | 1.0435 | 1.0002 | 0.019033 | 467.2401 | 1.5687 | 2.172 | 1.0924 | 1.0001 | 0.016066 | 1.0283 | 0.28151 | 8.2047 | -103.0366 | 76.9634 |  | 1000000000 | 758561764 |  | 10.8466 | -28.2107 | 0.87992 | -74.8259
27702.5 | 1.9959 | 1.046 | 1.0002 | 0.019144 | 469.9629 | 1.5687 | 2.182 | 1.0947 | 1.0001 | 0.01616 | 1.0287 | 0.2831 | 8.1536 | -103.1364 | 76.8636 |  | 1000000000 | 767428506.25 |  | 10.836 | -28.081 | 0.83943 | -75.0554
27863 | 2.0046 | 1.0485 | 1.0002 | 0.019255 | 472.6857 | 1.5687 | 2.192 | 1.0971 | 1.0001 | 0.016254 | 1.029 | 0.28469 | 8.1027 | -103.236 | 76.764 |  | 1000000000 | 776346769 |  | 10.8255 | -27.9524 | 0.79903 | -75.2836
28023.5 | 2.0132 | 1.051 | 1.0002 | 0.019366 | 475.4085 | 1.5687 | 2.202 | 1.0994 | 1.0001 | 0.016347 | 1.0293 | 0.28628 | 8.052 | -103.3356 | 76.6644 |  | 1000000000 | 785316552.25 |  | 10.8151 | -27.8251 | 0.75873 | -75.5105
28184 | 2.0219 | 1.0534 | 1.0002 | 0.019477 | 478.1313 | 1.5687 | 2.212 | 1.1017 | 1.0001 | 0.016441 | 1.0297 | 0.28788 | 8.0016 | -103.4351 | 76.5649 |  | 1000000000 | 794337856 |  | 10.8049 | -27.699 | 0.71852 | -75.7361
28348 | 2.0308 | 1.0559 | 1.0002 | 0.01959 | 480.9135 | 1.5687 | 2.2223 | 1.104 | 1.0001 | 0.016537 | 1.03 | 0.2895 | 7.9504 | -103.5367 | 76.4633 |  | 1000000000 | 803609104 |  | 10.7946 | -27.5713 | 0.67753 | -75.9654
28512 | 2.0397 | 1.0584 | 1.0002 | 0.019704 | 483.6957 | 1.5687 | 2.2325 | 1.1064 | 1.0001 | 0.016632 | 1.0303 | 0.29112 | 7.8993 | -103.6383 | 76.3617 |  | 1000000000 | 812934144 |  | 10.7845 | -27.4449 | 0.63664 | -76.1934
28676 | 2.0486 | 1.0609 | 1.0002 | 0.019817 | 486.4779 | 1.5687 | 2.2428 | 1.1086 | 1.0001 | 0.016728 | 1.0307 | 0.29275 | 7.8486 | -103.7398 | 76.2602 |  | 1000000000 | 822312976 |  | 10.7746 | -27.3197 | 0.59585 | -76.4201
28840 | 2.0576 | 1.0633 | 1.0002 | 0.01993 | 489.2601 | 1.5688 | 2.2531 | 1.1109 | 1.0001 | 0.016823 | 1.031 | 0.29437 | 7.7981 | -103.8412 | 76.1588 |  | 1000000000 | 831745600 |  | 10.7648 | -27.1957 | 0.55515 | -76.6455
29008 | 2.0667 | 1.0657 | 1.0002 | 0.020046 | 492.1101 | 1.5688 | 2.2636 | 1.1132 | 1.0001 | 0.016921 | 1.0314 | 0.29603 | 7.7466 | -103.945 | 76.055 |  | 1000000000 | 841464064 |  | 10.7549 | -27.0698 | 0.51357 | -76.8751
29176 | 2.0759 | 1.0682 | 1.0002 | 0.020162 | 494.9602 | 1.5688 | 2.2742 | 1.1155 | 1.0001 | 0.017019 | 1.0318 | 0.29769 | 7.6954 | -104.0487 | 75.9513 |  | 1000000000 | 851238976 |  | 10.7451 | -26.9452 | 0.47209 | -77.1035
29344 | 2.0851 | 1.0706 | 1.0002 | 0.020278 | 497.8102 | 1.5688 | 2.2848 | 1.1178 | 1.0001 | 0.017117 | 1.0321 | 0.29935 | 7.6444 | -104.1523 | 75.8477 |  | 1000000000 | 861070336 |  | 10.7355 | -26.8218 | 0.43071 | -77.3305
29512 | 2.0943 | 1.073 | 1.0002 | 0.020394 | 500.6603 | 1.5688 | 2.2953 | 1.12 | 1.0001 | 0.017215 | 1.0325 | 0.30101 | 7.5936 | -104.2559 | 75.7441 |  | 1000000000 | 870958144 |  | 10.726 | -26.6996 | 0.38944 | -77.5563
29684 | 2.1037 | 1.0754 | 1.0002 | 0.020513 | 503.5782 | 1.5688 | 2.3062 | 1.1223 | 1.0001 | 0.017316 | 1.0329 | 0.3027 | 7.5419 | -104.3618 | 75.6382 |  | 1000000000 | 881139856 |  | 10.7165 | -26.5757 | 0.34729 | -77.7861
29856 | 2.1132 | 1.0778 | 1.0002 | 0.020632 | 506.4961 | 1.5688 | 2.317 | 1.1245 | 1.0002 | 0.017416 | 1.0332 | 0.3044 | 7.4905 | -104.4677 | 75.5323 |  | 1000000000 | 891380736 |  | 10.7071 | -26.453 | 0.30524 | -78.0147
30028 | 2.1226 | 1.0802 | 1.0002 | 0.020751 | 509.414 | 1.5688 | 2.3279 | 1.1268 | 1.0002 | 0.017516 | 1.0336 | 0.30609 | 7.4393 | -104.5734 | 75.4266 |  | 1000000000 | 901680784 |  | 10.6978 | -26.3314 | 0.26331 | -78.242
30200 | 2.1321 | 1.0826 | 1.0002 | 0.02087 | 512.3319 | 1.5688 | 2.3388 | 1.129 | 1.0002 | 0.017617 | 1.034 | 0.30778 | 7.3883 | -104.6791 | 75.3209 |  | 1000000000 | 912040000 |  | 10.6887 | -26.2111 | 0.22148 | -78.468
30375.75 | 2.1418 | 1.085 | 1.0002 | 0.020991 | 515.3134 | 1.5689 | 2.3499 | 1.1312 | 1.0002 | 0.017719 | 1.0344 | 0.30951 | 7.3365 | -104.787 | 75.213 |  | 1000000000 | 922686188.0625 |  | 10.6795 | -26.0894 | 0.17885 | -78.6976
30551.5 | 2.1515 | 1.0874 | 1.0002 | 0.021113 | 518.295 | 1.5689 | 2.3611 | 1.1334 | 1.0002 | 0.017822 | 1.0348 | 0.31124 | 7.2849 | -104.8948 | 75.1052 |  | 1000000000 | 933394152.25 |  | 10.6704 | -25.9688 | 0.13633 | -78.9259
30727.25 | 2.1612 | 1.0897 | 1.0002 | 0.021234 | 521.2765 | 1.5689 | 2.3722 | 1.1356 | 1.0002 | 0.017924 | 1.0352 | 0.31297 | 7.2336 | -105.0024 | 74.9976 |  | 1000000000 | 944163892.5625 |  | 10.6615 | -25.8495 | 0.093925 | -79.153
30903 | 2.1709 | 1.0921 | 1.0002 | 0.021355 | 524.258 | 1.5689 | 2.3834 | 1.1378 | 1.0002 | 0.018027 | 1.0356 | 0.3147 | 7.1825 | -105.11 | 74.89 |  | 1000000000 | 954995409 |  | 10.6527 | -25.7313 | 0.051629 | -79.3788
31083 | 2.1809 | 1.0945 | 1.0002 | 0.02148 | 527.3116 | 1.5689 | 2.3948 | 1.14 | 1.0002 | 0.018132 | 1.036 | 0.31646 | 7.1305 | -105.2201 | 74.7799 |  | 1000000000 | 966152889 |  | 10.6439 | -25.6114 | 0.0084255 | -79.6087
31263 | 2.1908 | 1.0968 | 1.0002 | 0.021604 | 530.3652 | 1.5689 | 2.4063 | 1.1422 | 1.0002 | 0.018237 | 1.0364 | 0.31823 | 7.0787 | -105.3301 | 74.6699 |  | 1000000000 | 977375169 |  | 10.6352 | -25.4928 | -0.034662 | -79.8374
31443 | 2.2008 | 1.0991 | 1.0002 | 0.021728 | 533.4189 | 1.5689 | 2.4177 | 1.1444 | 1.0002 | 0.018342 | 1.0368 | 0.31999 | 7.0271 | -105.44 | 74.56 |  | 1000000000 | 988662249 |  | 10.6266 | -25.3753 | -0.077634 | -80.0647
31623 | 2.2108 | 1.1014 | 1.0002 | 0.021853 | 536.4725 | 1.5689 | 2.4292 | 1.1465 | 1.0002 | 0.018447 | 1.0372 | 0.32176 | 6.9758 | -105.5498 | 74.4502 |  | 1000000000 | 1000014129 |  | 10.6181 | -25.259 | -0.12049 | -80.2908
31807 | 2.2211 | 1.1038 | 1.0002 | 0.02198 | 539.594 | 1.5689 | 2.441 | 1.1487 | 1.0002 | 0.018554 | 1.0377 | 0.32356 | 6.9236 | -105.6619 | 74.3381 |  | 1000000000 | 1011685249 |  | 10.6096 | -25.1413 | -0.16418 | -80.5206
31991 | 2.2313 | 1.1061 | 1.0002 | 0.022107 | 542.7155 | 1.569 | 2.4527 | 1.1509 | 1.0002 | 0.018661 | 1.0381 | 0.32536 | 6.8716 | -105.7739 | 74.2261 |  | 1000000000 | 1023424081 |  | 10.6012 | -25.0248 | -0.20775 | -80.7491
32175 | 2.2416 | 1.1084 | 1.0002 | 0.022234 | 545.8369 | 1.569 | 2.4645 | 1.153 | 1.0002 | 0.018768 | 1.0385 | 0.32716 | 6.8199 | -105.8858 | 74.1142 |  | 1000000000 | 1035230625 |  | 10.593 | -24.9094 | -0.2512 | -80.9764
32359 | 2.2519 | 1.1107 | 1.0003 | 0.022361 | 548.9584 | 1.569 | 2.4763 | 1.1551 | 1.0002 | 0.018876 | 1.039 | 0.32896 | 6.7685 | -105.9976 | 74.0024 |  | 1000000000 | 1047104881 |  | 10.5848 | -24.7952 | -0.29453 | -81.2024
32547.5 | 2.2624 | 1.113 | 1.0003 | 0.022491 | 552.1562 | 1.569 | 2.4883 | 1.1572 | 1.0002 | 0.018986 | 1.0394 | 0.3308 | 6.716 | -106.112 | 73.888 |  | 1000000000 | 1059339756.25 |  | 10.5766 | -24.6794 | -0.3388 | -81.4326
32736 | 2.2729 | 1.1152 | 1.0003 | 0.022622 | 555.3541 | 1.569 | 2.5004 | 1.1594 | 1.0002 | 0.019096 | 1.0399 | 0.33264 | 6.6638 | -106.2263 | 73.7737 |  | 1000000000 | 1071645696 |  | 10.5685 | -24.5648 | -0.38295 | -81.6615
32924.5 | 2.2835 | 1.1175 | 1.0003 | 0.022752 | 558.5519 | 1.569 | 2.5125 | 1.1615 | 1.0002 | 0.019206 | 1.0403 | 0.33448 | 6.6118 | -106.3404 | 73.6596 |  | 1000000000 | 1084022700.25 |  | 10.5606 | -24.4513 | -0.42697 | -81.8891
33113 | 2.2941 | 1.1198 | 1.0003 | 0.022882 | 561.7497 | 1.569 | 2.5246 | 1.1635 | 1.0002 | 0.019316 | 1.0408 | 0.33632 | 6.5601 | -106.4545 | 73.5455 |  | 1000000000 | 1096470769 |  | 10.5527 | -24.339 | -0.47086 | -82.1155
33305.75 | 2.3049 | 1.122 | 1.0003 | 0.023015 | 565.0196 | 1.569 | 2.537 | 1.1656 | 1.0002 | 0.019428 | 1.0412 | 0.33819 | 6.5074 | -106.571 | 73.429 |  | 1000000000 | 1109272983.0625 |  | 10.5449 | -24.2254 | -0.51562 | -82.3456
33498.5 | 2.3157 | 1.1243 | 1.0003 | 0.023148 | 568.2895 | 1.569 | 2.5494 | 1.1677 | 1.0002 | 0.01954 | 1.0417 | 0.34007 | 6.455 | -106.6874 | 73.3126 |  | 1000000000 | 1122149502.25 |  | 10.5371 | -24.1128 | -0.56026 | -82.5745
33691.25 | 2.3266 | 1.1265 | 1.0003 | 0.023282 | 571.5595 | 1.569 | 2.5619 | 1.1698 | 1.0002 | 0.019653 | 1.0422 | 0.34194 | 6.4029 | -106.8036 | 73.1964 |  | 1000000000 | 1135100326.5625 |  | 10.5294 | -24.0015 | -0.60476 | -82.8021
33884 | 2.3374 | 1.1287 | 1.0003 | 0.023415 | 574.8294 | 1.5691 | 2.5743 | 1.1718 | 1.0002 | 0.019765 | 1.0427 | 0.34382 | 6.3509 | -106.9197 | 73.0803 |  | 1000000000 | 1148125456 |  | 10.5219 | -23.8913 | -0.64914 | -83.0285
34081.5 | 2.3486 | 1.131 | 1.0003 | 0.023551 | 578.1799 | 1.5691 | 2.587 | 1.1739 | 1.0002 | 0.01988 | 1.0431 | 0.34574 | 6.298 | -107.0386 | 72.9614 |  | 1000000000 | 1161548642.25 |  | 10.5143 | -23.7795 | -0.69448 | -83.2591
34279 | 2.3597 | 1.1332 | 1.0003 | 0.023688 | 581.5304 | 1.5691 | 2.5998 | 1.176 | 1.0002 | 0.019995 | 1.0436 | 0.34765 | 6.2453 | -107.1573 | 72.8427 |  | 1000000000 | 1175049841 |  | 10.5068 | -23.6689 | -0.73969 | -83.4884
34476.5 | 2.3709 | 1.1354 | 1.0003 | 0.023824 | 584.8809 | 1.5691 | 2.6126 | 1.178 | 1.0002 | 0.020111 | 1.0441 | 0.34957 | 6.1929 | -107.2759 | 72.7241 |  | 1000000000 | 1188629052.25 |  | 10.4995 | -23.5594 | -0.78476 | -83.7165
34674 | 2.3821 | 1.1376 | 1.0003 | 0.02396 | 588.2314 | 1.5691 | 2.6253 | 1.18 | 1.0002 | 0.020226 | 1.0446 | 0.35148 | 6.1407 | -107.3943 | 72.6057 |  | 1000000000 | 1202286276 |  | 10.4922 | -23.4511 | -0.82971 | -83.9432
34875.75 | 2.3935 | 1.1398 | 1.0003 | 0.0241 | 591.654 | 1.5691 | 2.6384 | 1.1821 | 1.0002 | 0.020343 | 1.0451 | 0.35344 | 6.0876 | -107.5151 | 72.4849 |  | 1000000000 | 1216317938.0625 |  | 10.4849 | -23.3415 | -0.87549 | -84.1736
35077.5 | 2.4049 | 1.142 | 1.0003 | 0.024239 | 595.0766 | 1.5691 | 2.6515 | 1.1841 | 1.0002 | 0.020461 | 1.0457 | 0.35539 | 6.0348 | -107.6359 | 72.3641 |  | 1000000000 | 1230431006.25 |  | 10.4777 | -23.2332 | -0.92113 | -84.4027
35279.25 | 2.4164 | 1.1441 | 1.0003 | 0.024378 | 598.4992 | 1.5691 | 2.6646 | 1.1861 | 1.0002 | 0.020579 | 1.0462 | 0.35734 | 5.9822 | -107.7564 | 72.2436 |  | 1000000000 | 1244625480.5625 |  | 10.4707 | -23.1259 | -0.96664 | -84.6305
35481 | 2.4278 | 1.1463 | 1.0003 | 0.024518 | 601.9218 | 1.5691 | 2.6777 | 1.1881 | 1.0002 | 0.020696 | 1.0467 | 0.35929 | 5.9299 | -107.8769 | 72.1231 |  | 1000000000 | 1258901361 |  | 10.4637 | -23.0198 | -1.012 | -84.8571
35687.75 | 2.4396 | 1.1484 | 1.0003 | 0.024661 | 605.4292 | 1.5691 | 2.6911 | 1.1901 | 1.0002 | 0.020817 | 1.0472 | 0.36128 | 5.8765 | -108.0001 | 71.9999 |  | 1000000000 | 1273615500.0625 |  | 10.4567 | -22.9121 | -1.0584 | -85.088
35894.5 | 2.4513 | 1.1506 | 1.0003 | 0.024803 | 608.9367 | 1.5692 | 2.7045 | 1.1921 | 1.0002 | 0.020938 | 1.0478 | 0.36328 | 5.8233 | -108.1232 | 71.8768 |  | 1000000000 | 1288415130.25 |  | 10.4498 | -22.8057 | -1.1046 | -85.3176
36101.25 | 2.4631 | 1.1527 | 1.0003 | 0.024946 | 612.4441 | 1.5692 | 2.718 | 1.194 | 1.0002 | 0.021058 | 1.0483 | 0.36527 | 5.7704 | -108.2462 | 71.7538 |  | 1000000000 | 1303300251.5625 |  | 10.4429 | -22.7003 | -1.1507 | -85.5459
36308 | 2.4749 | 1.1548 | 1.0003 | 0.025089 | 615.9515 | 1.5692 | 2.7315 | 1.196 | 1.0002 | 0.021179 | 1.0489 | 0.36726 | 5.7178 | -108.369 | 71.631 |  | 1000000000 | 1318270864 |  | 10.4362 | -22.596 | -1.1966 | -85.773
36519.5 | 2.487 | 1.157 | 1.0003 | 0.025235 | 619.5395 | 1.5692 | 2.7452 | 1.198 | 1.0002 | 0.021302 | 1.0494 | 0.3693 | 5.6642 | -108.4945 | 71.5055 |  | 1000000000 | 1333673880.25 |  | 10.4295 | -22.4905 | -1.2435 | -86.004
36731 | 2.499 | 1.1591 | 1.0003 | 0.025381 | 623.1275 | 1.5692 | 2.759 | 1.1999 | 1.0002 | 0.021425 | 1.05 | 0.37133 | 5.6108 | -108.6198 | 71.3802 |  | 1000000000 | 1349166361 |  | 10.4228 | -22.3861 | -1.2902 | -86.2337
36942.5 | 2.5111 | 1.1612 | 1.0003 | 0.025527 | 626.7155 | 1.5692 | 2.7728 | 1.2018 | 1.0002 | 0.021549 | 1.0505 | 0.37336 | 5.5577 | -108.745 | 71.255 |  | 1000000000 | 1364748306.25 |  | 10.4163 | -22.2828 | -1.3368 | -86.4622
37154 | 2.5232 | 1.1633 | 1.0003 | 0.025673 | 630.3036 | 1.5692 | 2.7867 | 1.2038 | 1.0002 | 0.021672 | 1.0511 | 0.37539 | 5.5049 | -108.87 | 71.13 |  | 1000000000 | 1380419716 |  | 10.4099 | -22.1806 | -1.3832 | -86.6894
37370.25 | 2.5356 | 1.1654 | 1.0003 | 0.025823 | 633.9721 | 1.5692 | 2.8008 | 1.2057 | 1.0002 | 0.021798 | 1.0517 | 0.37747 | 5.451 | -108.9976 | 71.0024 |  | 1000000000 | 1396535585.0625 |  | 10.4034 | -22.0772 | -1.4305 | -86.9204
37586.5 | 2.548 | 1.1675 | 1.0003 | 0.025972 | 637.6407 | 1.5692 | 2.8149 | 1.2076 | 1.0002 | 0.021924 | 1.0523 | 0.37954 | 5.3975 | -109.1251 | 70.8749 |  | 1000000000 | 1412744982.25 |  | 10.397 | -21.9749 | -1.4777 | -87.1502
37802.75 | 2.5604 | 1.1696 | 1.0003 | 0.026121 | 641.3093 | 1.5692 | 2.8291 | 1.2095 | 1.0002 | 0.02205 | 1.0529 | 0.38161 | 5.3442 | -109.2524 | 70.7476 |  | 1000000000 | 1429047907.5625 |  | 10.3907 | -21.8737 | -1.5247 | -87.3787
38019 | 2.5728 | 1.1716 | 1.0003 | 0.026271 | 644.9779 | 1.5692 | 2.8433 | 1.2114 | 1.0002 | 0.022176 | 1.0535 | 0.38368 | 5.2911 | -109.3796 | 70.6204 |  | 1000000000 | 1445444361 |  | 10.3845 | -21.7736 | -1.5716 | -87.6059
38240.5 | 2.5856 | 1.1737 | 1.0003 | 0.026424 | 648.7356 | 1.5693 | 2.8578 | 1.2133 | 1.0002 | 0.022306 | 1.0541 | 0.3858 | 5.237 | -109.5096 | 70.4904 |  | 1000000000 | 1462335840.25 |  | 10.3783 | -21.6722 | -1.6195 | -87.8374
38462 | 2.5983 | 1.1757 | 1.0004 | 0.026577 | 652.4932 | 1.5693 | 2.8723 | 1.2152 | 1.0003 | 0.022435 | 1.0547 | 0.38791 | 5.1831 | -109.6395 | 70.3605 |  | 1000000000 | 1479325444 |  | 10.3722 | -21.5719 | -1.6672 | -88.0676
38683.5 | 2.6111 | 1.1778 | 1.0004 | 0.02673 | 656.2509 | 1.5693 | 2.8869 | 1.2171 | 1.0003 | 0.022564 | 1.0553 | 0.39003 | 5.1295 | -109.7692 | 70.2308 |  | 1000000000 | 1496413172.25 |  | 10.3661 | -21.4726 | -1.7148 | -88.2966
38905 | 2.6238 | 1.1798 | 1.0004 | 0.026883 | 660.0085 | 1.5693 | 2.9014 | 1.2189 | 1.0003 | 0.022693 | 1.0559 | 0.39214 | 5.0761 | -109.8988 | 70.1012 |  | 1000000000 | 1513599025 |  | 10.3602 | -21.3745 | -1.7622 | -88.5243
39131.5 | 2.6369 | 1.1818 | 1.0004 | 0.027039 | 663.851 | 1.5693 | 2.9163 | 1.2208 | 1.0003 | 0.022825 | 1.0566 | 0.39429 | 5.0218 | -110.031 | 69.969 |  | 1000000000 | 1531274292.25 |  | 10.3542 | -21.2752 | -1.8106 | -88.7559
39358 | 2.65 | 1.1838 | 1.0004 | 0.027196 | 667.6935 | 1.5693 | 2.9312 | 1.2226 | 1.0003 | 0.022957 | 1.0572 | 0.39645 | 4.9677 | -110.1631 | 69.8369 |  | 1000000000 | 1549052164 |  | 10.3483 | -21.1769 | -1.8588 | -88.9862
39584.5 | 2.663 | 1.1858 | 1.0004 | 0.027352 | 671.536 | 1.5693 | 2.9461 | 1.2245 | 1.0003 | 0.023089 | 1.0579 | 0.3986 | 4.9138 | -110.295 | 69.705 |  | 1000000000 | 1566932640.25 |  | 10.3425 | -21.0798 | -1.9068 | -89.2153
39811 | 2.6761 | 1.1878 | 1.0004 | 0.027508 | 675.3784 | 1.5693 | 2.961 | 1.2263 | 1.0003 | 0.023221 | 1.0585 | 0.40075 | 4.8602 | -110.4268 | 69.5732 |  | 1000000000 | 1584915721 |  | 10.3368 | -20.9837 | -1.9547 | -89.4431
40042.75 | 2.6895 | 1.1898 | 1.0004 | 0.027668 | 679.31 | 1.5693 | 2.9763 | 1.2281 | 1.0003 | 0.023356 | 1.0592 | 0.40295 | 4.8056 | -110.5614 | 69.4386 |  | 1000000000 | 1603421827.5625 |  | 10.331 | -20.8865 | -2.0036 | -89.6749
40274.5 | 2.703 | 1.1918 | 1.0004 | 0.027829 | 683.2415 | 1.5693 | 2.9916 | 1.23 | 1.0003 | 0.023492 | 1.0598 | 0.40515 | 4.7513 | -110.6958 | 69.3042 |  | 1000000000 | 1622035350.25 |  | 10.3254 | -20.7903 | -2.0523 | -89.9055
40506.25 | 2.7164 | 1.1938 | 1.0004 | 0.027989 | 687.1731 | 1.5693 | 3.0069 | 1.2318 | 1.0003 | 0.023627 | 1.0605 | 0.40734 | 4.6972 | -110.83 | 69.17 |  | 1000000000 | 1640756289.0625 |  | 10.3198 | -20.6952 | -2.1008 | -90.1348
40738 | 2.7298 | 1.1957 | 1.0004 | 0.028149 | 691.1046 | 1.5693 | 3.0222 | 1.2336 | 1.0003 | 0.023762 | 1.0612 | 0.40954 | 4.6433 | -110.964 | 69.036 |  | 1000000000 | 1659584644 |  | 10.3143 | -20.6011 | -2.1492 | -90.3629
40975.25 | 2.7436 | 1.1977 | 1.0004 | 0.028312 | 695.1295 | 1.5694 | 3.0379 | 1.2354 | 1.0003 | 0.0239 | 1.0619 | 0.41178 | 4.5884 | -111.101 | 68.899 |  | 1000000000 | 1678971112.5625 |  | 10.3088 | -20.5058 | -2.1986 | -90.5951
41212.5 | 2.7574 | 1.1997 | 1.0004 | 0.028476 | 699.1543 | 1.5694 | 3.0536 | 1.2372 | 1.0003 | 0.024038 | 1.0626 | 0.41402 | 4.5338 | -111.2378 | 68.7622 |  | 1000000000 | 1698470156.25 |  | 10.3034 | -20.4116 | -2.2478 | -90.8261
41449.75 | 2.7712 | 1.2016 | 1.0004 | 0.02864 | 703.1792 | 1.5694 | 3.0693 | 1.2389 | 1.0003 | 0.024177 | 1.0633 | 0.41626 | 4.4794 | -111.3744 | 68.6256 |  | 1000000000 | 1718081775.0625 |  | 10.298 | -20.3185 | -2.2969 | -91.0559
41687 | 2.785 | 1.2035 | 1.0004 | 0.028804 | 707.204 | 1.5694 | 3.085 | 1.2407 | 1.0003 | 0.024315 | 1.064 | 0.41849 | 4.4252 | -111.5108 | 68.4892 |  | 1000000000 | 1737805969 |  | 10.2928 | -20.2264 | -2.3458 | -91.2844
41929.75 | 2.7991 | 1.2055 | 1.0004 | 0.028972 | 711.3222 | 1.5694 | 3.101 | 1.2425 | 1.0003 | 0.024457 | 1.0647 | 0.42078 | 4.37 | -111.6501 | 68.3499 |  | 1000000000 | 1758103935.0625 |  | 10.2875 | -20.1332 | -2.3956 | -91.5169
42172.5 | 2.8133 | 1.2074 | 1.0004 | 0.029139 | 715.4403 | 1.5694 | 3.1171 | 1.2442 | 1.0003 | 0.024598 | 1.0655 | 0.42306 | 4.3151 | -111.7892 | 68.2108 |  | 1000000000 | 1778519756.25 |  | 10.2823 | -20.041 | -2.4453 | -91.7482
42415.25 | 2.8274 | 1.2093 | 1.0004 | 0.029307 | 719.5585 | 1.5694 | 3.1332 | 1.246 | 1.0003 | 0.02474 | 1.0662 | 0.42534 | 4.2604 | -111.9281 | 68.0719 |  | 1000000000 | 1799053432.5625 |  | 10.2771 | -19.9499 | -2.4949 | -91.9782
42658 | 2.8416 | 1.2112 | 1.0004 | 0.029475 | 723.6766 | 1.5694 | 3.1493 | 1.2477 | 1.0003 | 0.024881 | 1.067 | 0.42761 | 4.206 | -112.0669 | 67.9331 |  | 1000000000 | 1819704964 |  | 10.2721 | -19.8598 | -2.5443 | -92.2071
42906.5 | 2.8561 | 1.2131 | 1.0004 | 0.029646 | 727.8923 | 1.5694 | 3.1659 | 1.2494 | 1.0003 | 0.025026 | 1.0677 | 0.42994 | 4.1505 | -112.2086 | 67.7914 |  | 1000000000 | 1840967742.25 |  | 10.267 | -19.7686 | -2.5947 | -92.4401
43155 | 2.8706 | 1.215 | 1.0004 | 0.029818 | 732.108 | 1.5694 | 3.1824 | 1.2511 | 1.0003 | 0.025171 | 1.0685 | 0.43227 | 4.0952 | -112.3502 | 67.6498 |  | 1000000000 | 1862354025 |  | 10.262 | -19.6784 | -2.6449 | -92.6718
43403.5 | 2.8851 | 1.2168 | 1.0004 | 0.029989 | 736.3237 | 1.5694 | 3.1989 | 1.2529 | 1.0003 | 0.025316 | 1.0693 | 0.43459 | 4.0402 | -112.4915 | 67.5085 |  | 1000000000 | 1883863812.25 |  | 10.257 | -19.5892 | -2.695 | -92.9023
43652 | 2.8997 | 1.2187 | 1.0005 | 0.030161 | 740.5394 | 1.5694 | 3.2154 | 1.2545 | 1.0003 | 0.025461 | 1.07 | 0.43691 | 3.9855 | -112.6326 | 67.3674 |  | 1000000000 | 1905497104 |  | 10.2522 | -19.5011 | -2.7449 | -93.1316
43906 | 2.9145 | 1.2206 | 1.0005 | 0.030336 | 744.8484 | 1.5695 | 3.2323 | 1.2563 | 1.0003 | 0.025609 | 1.0708 | 0.43928 | 3.9298 | -112.7766 | 67.2234 |  | 1000000000 | 1927736836 |  | 10.2473 | -19.412 | -2.7957 | -93.3647
44160 | 2.9294 | 1.2224 | 1.0005 | 0.030512 | 749.1574 | 1.5695 | 3.2492 | 1.258 | 1.0003 | 0.025757 | 1.0716 | 0.44165 | 3.8743 | -112.9204 | 67.0796 |  | 1000000000 | 1950105600 |  | 10.2425 | -19.3239 | -2.8464 | -93.5965
44414 | 2.9443 | 1.2243 | 1.0005 | 0.030687 | 753.4664 | 1.5695 | 3.2662 | 1.2596 | 1.0003 | 0.025905 | 1.0724 | 0.44402 | 3.8191 | -113.064 | 66.936 |  | 1000000000 | 1972603396 |  | 10.2378 | -19.2368 | -2.8969 | -93.8272
44668 | 2.9592 | 1.2261 | 1.0005 | 0.030863 | 757.7754 | 1.5695 | 3.2831 | 1.2613 | 1.0003 | 0.026053 | 1.0732 | 0.44638 | 3.7641 | -113.2073 | 66.7927 |  | 1000000000 | 1995230224 |  | 10.2331 | -19.1507 | -2.9472 | -94.0566
44928.25 | 2.9745 | 1.2279 | 1.0005 | 0.031042 | 762.1905 | 1.5695 | 3.3004 | 1.263 | 1.0003 | 0.026205 | 1.0741 | 0.44879 | 3.708 | -113.3539 | 66.6461 |  | 1000000000 | 2018547648.0625 |  | 10.2284 | -19.0635 | -2.9986 | -94.2904
45188.5 | 2.9898 | 1.2297 | 1.0005 | 0.031222 | 766.6055 | 1.5695 | 3.3178 | 1.2646 | 1.0003 | 0.026357 | 1.0749 | 0.45121 | 3.6521 | -113.5003 | 66.4997 |  | 1000000000 | 2042000532.25 |  | 10.2238 | -18.9773 | -3.0499 | -94.523
45448.75 | 3.0051 | 1.2316 | 1.0005 | 0.031402 | 771.0205 | 1.5695 | 3.3352 | 1.2663 | 1.0004 | 0.026508 | 1.0757 | 0.45362 | 3.5965 | -113.6464 | 66.3536 |  | 1000000000 | 2065588876.5625 |  | 10.2193 | -18.8921 | -3.1009 | -94.7543
45709 | 3.0204 | 1.2333 | 1.0005 | 0.031581 | 775.4356 | 1.5695 | 3.3526 | 1.2679 | 1.0004 | 0.02666 | 1.0766 | 0.45603 | 3.5411 | -113.7923 | 66.2077 |  | 1000000000 | 2089312681 |  | 10.2148 | -18.8078 | -3.1518 | -94.9844
45975.25 | 3.036 | 1.2352 | 1.0005 | 0.031765 | 779.9524 | 1.5695 | 3.3704 | 1.2696 | 1.0004 | 0.026815 | 1.0775 | 0.45849 | 3.4847 | -113.9413 | 66.0587 |  | 1000000000 | 2113723612.5625 |  | 10.2103 | -18.7226 | -3.2037 | -95.2186
46241.5 | 3.0517 | 1.2369 | 1.0005 | 0.031949 | 784.4692 | 1.5695 | 3.3882 | 1.2712 | 1.0004 | 0.02697 | 1.0783 | 0.46095 | 3.4286 | -114.09 | 65.91 |  | 1000000000 | 2138276322.25 |  | 10.2059 | -18.6384 | -3.2555 | -95.4516
46507.75 | 3.0674 | 1.2387 | 1.0005 | 0.032133 | 788.986 | 1.5695 | 3.406 | 1.2728 | 1.0004 | 0.027126 | 1.0792 | 0.4634 | 3.3727 | -114.2385 | 65.7615 |  | 1000000000 | 2162970810.0625 |  | 10.2015 | -18.5552 | -3.307 | -95.6833
46774 | 3.0831 | 1.2405 | 1.0005 | 0.032317 | 793.5028 | 1.5695 | 3.4238 | 1.2744 | 1.0004 | 0.027281 | 1.0801 | 0.46585 | 3.317 | -114.3867 | 65.6133 |  | 1000000000 | 2187807076 |  | 10.1972 | -18.4729 | -3.3584 | -95.9138
47046.25 | 3.0992 | 1.2423 | 1.0005 | 0.032505 | 798.1215 | 1.5695 | 3.442 | 1.276 | 1.0004 | 0.02744 | 1.081 | 0.46836 | 3.2603 | -114.5381 | 65.4619 |  | 1000000000 | 2213349639.0625 |  | 10.1929 | -18.3898 | -3.4108 | -96.1483
47318.5 | 3.1153 | 1.244 | 1.0005 | 0.032693 | 802.7401 | 1.5696 | 3.4603 | 1.2776 | 1.0004 | 0.027598 | 1.0819 | 0.47086 | 3.2038 | -114.6891 | 65.3109 |  | 1000000000 | 2239040442.25 |  | 10.1887 | -18.3076 | -3.463 | -96.3815
47590.75 | 3.1313 | 1.2457 | 1.0005 | 0.032881 | 807.3587 | 1.5696 | 3.4785 | 1.2792 | 1.0004 | 0.027757 | 1.0828 | 0.47335 | 3.1477 | -114.8399 | 65.1601 |  | 1000000000 | 2264879485.5625 |  | 10.1845 | -18.2264 | -3.515 | -96.6135
47863 | 3.1474 | 1.2475 | 1.0005 | 0.033068 | 811.9773 | 1.5696 | 3.4968 | 1.2808 | 1.0004 | 0.027916 | 1.0837 | 0.47585 | 3.0917 | -114.9904 | 65.0096 |  | 1000000000 | 2290866769 |  | 10.1804 | -18.1461 | -3.5668 | -96.8443
48141.75 | 3.1639 | 1.2492 | 1.0006 | 0.033261 | 816.7062 | 1.5696 | 3.5155 | 1.2824 | 1.0004 | 0.028078 | 1.0847 | 0.4784 | 3.0346 | -115.1443 | 64.8557 |  | 1000000000 | 2317628093.0625 |  | 10.1762 | -18.0649 | -3.6198 | -97.0794
48420.5 | 3.1804 | 1.2509 | 1.0006 | 0.033453 | 821.435 | 1.5696 | 3.5342 | 1.2839 | 1.0004 | 0.028241 | 1.0856 | 0.48095 | 2.9778 | -115.2979 | 64.7021 |  | 1000000000 | 2344544820.25 |  | 10.1721 | -17.9846 | -3.6725 | -97.3133
48699.25 | 3.1969 | 1.2527 | 1.0006 | 0.033646 | 826.1639 | 1.5696 | 3.5529 | 1.2855 | 1.0004 | 0.028403 | 1.0866 | 0.48349 | 2.9213 | -115.4512 | 64.5488 |  | 1000000000 | 2371616950.5625 |  | 10.1681 | -17.9053 | -3.725 | -97.546
48978 | 3.2134 | 1.2543 | 1.0006 | 0.033838 | 830.8928 | 1.5696 | 3.5717 | 1.287 | 1.0004 | 0.028566 | 1.0876 | 0.48603 | 2.8649 | -115.6042 | 64.3958 |  | 1000000000 | 2398844484 |  | 10.1642 | -17.8268 | -3.7774 | -97.7774
49263.25 | 3.2303 | 1.2561 | 1.0006 | 0.034035 | 835.7319 | 1.5696 | 3.5908 | 1.2886 | 1.0004 | 0.028732 | 1.0886 | 0.48863 | 2.8075 | -115.7606 | 64.2394 |  | 1000000000 | 2426867800.5625 |  | 10.1602 | -17.7476 | -3.8308 | -98.013
49548.5 | 3.2472 | 1.2578 | 1.0006 | 0.034232 | 840.5711 | 1.5696 | 3.61 | 1.2901 | 1.0004 | 0.028898 | 1.0895 | 0.49122 | 2.7504 | -115.9166 | 64.0834 |  | 1000000000 | 2455053852.25 |  | 10.1563 | -17.6692 | -3.8841 | -98.2474
49833.75 | 3.2642 | 1.2594 | 1.0006 | 0.034429 | 845.4102 | 1.5696 | 3.6292 | 1.2916 | 1.0004 | 0.029065 | 1.0905 | 0.49381 | 2.6935 | -116.0724 | 63.9276 |  | 1000000000 | 2483402639.0625 |  | 10.1525 | -17.5918 | -3.9371 | -98.4806
50119 | 3.2811 | 1.2611 | 1.0006 | 0.034626 | 850.2494 | 1.5696 | 3.6484 | 1.2932 | 1.0004 | 0.029231 | 1.0916 | 0.49639 | 2.6368 | -116.2278 | 63.7722 |  | 1000000000 | 2511914161 |  | 10.1487 | -17.5153 | -3.99 | -98.7125
50410.75 | 3.2984 | 1.2628 | 1.0006 | 0.034827 | 855.1988 | 1.5696 | 3.6681 | 1.2947 | 1.0004 | 0.029401 | 1.0926 | 0.49903 | 2.5791 | -116.3865 | 63.6135 |  | 1000000000 | 2541243715.5625 |  | 10.1449 | -17.438 | -4.0439 | -98.9485
50702.5 | 3.3158 | 1.2644 | 1.0006 | 0.035029 | 860.1482 | 1.5696 | 3.6877 | 1.2962 | 1.0004 | 0.029571 | 1.0936 | 0.50167 | 2.5216 | -116.545 | 63.455 |  | 1000000000 | 2570743506.25 |  | 10.1411 | -17.3616 | -4.0977 | -99.1834
50994.25 | 3.3331 | 1.2661 | 1.0006 | 0.03523 | 865.0976 | 1.5696 | 3.7074 | 1.2977 | 1.0004 | 0.029741 | 1.0947 | 0.5043 | 2.4644 | -116.7031 | 63.2969 |  | 1000000000 | 2600413533.0625 |  | 10.1374 | -17.2861 | -4.1512 | -99.4169
51286 | 3.3505 | 1.2677 | 1.0006 | 0.035432 | 870.0471 | 1.5696 | 3.7271 | 1.2992 | 1.0004 | 0.029911 | 1.0957 | 0.50693 | 2.4074 | -116.8609 | 63.1391 |  | 1000000000 | 2630253796 |  | 10.1338 | -17.2116 | -4.2046 | -99.6493
51584.75 | 3.3683 | 1.2694 | 1.0006 | 0.035638 | 875.1152 | 1.5697 | 3.7472 | 1.3007 | 1.0005 | 0.030085 | 1.0968 | 0.50962 | 2.3493 | -117.0222 | 62.9778 |  | 1000000000 | 2660986432.5625 |  | 10.1301 | -17.1361 | -4.259 | -99.8861
51883.5 | 3.3861 | 1.271 | 1.0006 | 0.035844 | 880.1834 | 1.5697 | 3.7674 | 1.3021 | 1.0005 | 0.030259 | 1.0979 | 0.5123 | 2.2914 | -117.1832 | 62.8168 |  | 1000000000 | 2691897572.25 |  | 10.1265 | -17.0616 | -4.3133 | -100.1216
52182.25 | 3.4039 | 1.2726 | 1.0007 | 0.03605 | 885.2516 | 1.5697 | 3.7875 | 1.3036 | 1.0005 | 0.030433 | 1.099 | 0.51498 | 2.2338 | -117.3439 | 62.6561 |  | 1000000000 | 2722987215.0625 |  | 10.123 | -16.988 | -4.3674 | -100.3559
52481 | 3.4217 | 1.2742 | 1.0007 | 0.036256 | 890.3198 | 1.5697 | 3.8077 | 1.3051 | 1.0005 | 0.030608 | 1.1001 | 0.51765 | 2.1764 | -117.5043 | 62.4957 |  | 1000000000 | 2754255361 |  | 10.1195 | -16.9152 | -4.4213 | -100.589
52786.5 | 3.4399 | 1.2758 | 1.0007 | 0.036467 | 895.5024 | 1.5697 | 3.8283 | 1.3065 | 1.0005 | 0.030786 | 1.1012 | 0.52039 | 2.1179 | -117.6679 | 62.3321 |  | 1000000000 | 2786414582.25 |  | 10.116 | -16.8417 | -4.4763 | -100.8262
53092 | 3.4581 | 1.2774 | 1.0007 | 0.036678 | 900.6851 | 1.5697 | 3.849 | 1.308 | 1.0005 | 0.030964 | 1.1023 | 0.52311 | 2.0597 | -117.8313 | 62.1687 |  | 1000000000 | 2818760464 |  | 10.1126 | -16.7691 | -4.531 | -101.0622
53397.5 | 3.4764 | 1.279 | 1.0007 | 0.036889 | 905.8678 | 1.5697 | 3.8697 | 1.3094 | 1.0005 | 0.031142 | 1.1035 | 0.52584 | 2.0018 | -117.9943 | 62.0057 |  | 1000000000 | 2851293006.25 |  | 10.1092 | -16.6974 | -4.5856 | -101.2969
53703 | 3.4946 | 1.2806 | 1.0007 | 0.0371 | 911.0505 | 1.5697 | 3.8903 | 1.3108 | 1.0005 | 0.03132 | 1.1046 | 0.52856 | 1.944 | -118.157 | 61.843 |  | 1000000000 | 2884012209 |  | 10.1058 | -16.6266 | -4.64 | -101.5304
54015.75 | 3.5133 | 1.2822 | 1.0007 | 0.037316 | 916.3562 | 1.5697 | 3.9115 | 1.3123 | 1.0005 | 0.031502 | 1.1058 | 0.53134 | 1.8852 | -118.3233 | 61.6767 |  | 1000000000 | 2917701248.0625 |  | 10.1025 | -16.555 | -4.6955 | -101.7683
54328.5 | 3.532 | 1.2837 | 1.0007 | 0.037532 | 921.6618 | 1.5697 | 3.9327 | 1.3137 | 1.0005 | 0.031684 | 1.1069 | 0.53411 | 1.8266 | -118.4892 | 61.5108 |  | 1000000000 | 2951585912.25 |  | 10.0991 | -16.4842 | -4.7508 | -102.005
54641.25 | 3.5507 | 1.2853 | 1.0007 | 0.037747 | 926.9675 | 1.5697 | 3.9538 | 1.3151 | 1.0005 | 0.031867 | 1.1081 | 0.53688 | 1.7682 | -118.6547 | 61.3453 |  | 1000000000 | 2985666201.5625 |  | 10.0959 | -16.4143 | -4.8059 | -102.2404
54954 | 3.5694 | 1.2868 | 1.0007 | 0.037963 | 932.2732 | 1.5697 | 3.975 | 1.3165 | 1.0005 | 0.032049 | 1.1093 | 0.53965 | 1.71 | -118.82 | 61.18 |  | 1000000000 | 3019942116 |  | 10.0927 | -16.3453 | -4.8608 | -102.4747
55274 | 3.5886 | 1.2884 | 1.0007 | 0.038184 | 937.7019 | 1.5697 | 3.9967 | 1.3179 | 1.0005 | 0.032235 | 1.1106 | 0.54247 | 1.6508 | -118.9887 | 61.0113 |  | 1000000000 | 3055215076 |  | 10.0895 | -16.2756 | -4.9168 | -102.7131
55594 | 3.6077 | 1.2899 | 1.0007 | 0.038405 | 943.1305 | 1.5697 | 4.0184 | 1.3193 | 1.0005 | 0.032422 | 1.1118 | 0.54529 | 1.5918 | -119.157 | 60.843 |  | 1000000000 | 3090692836 |  | 10.0863 | -16.2067 | -4.9727 | -102.9504
55914 | 3.6269 | 1.2915 | 1.0007 | 0.038626 | 948.5592 | 1.5697 | 4.0401 | 1.3207 | 1.0005 | 0.032608 | 1.113 | 0.54811 | 1.5331 | -119.3251 | 60.6749 |  | 1000000000 | 3126375396 |  | 10.0832 | -16.1386 | -5.0283 | -103.1864
56234 | 3.6461 | 1.293 | 1.0008 | 0.038847 | 953.9879 | 1.5697 | 4.0618 | 1.322 | 1.0005 | 0.032795 | 1.1143 | 0.55092 | 1.4745 | -119.4927 | 60.5073 |  | 1000000000 | 3162262756 |  | 10.0801 | -16.0715 | -5.0837 | -103.4213
56561.5 | 3.6657 | 1.2945 | 1.0008 | 0.039073 | 959.5438 | 1.5698 | 4.084 | 1.3234 | 1.0005 | 0.032986 | 1.1155 | 0.55379 | 1.4149 | -119.664 | 60.336 |  | 1000000000 | 3199203282.25 |  | 10.077 | -16.0035 | -5.1403 | -103.6604
56889 | 3.6854 | 1.296 | 1.0008 | 0.039299 | 965.0997 | 1.5698 | 4.1063 | 1.3248 | 1.0006 | 0.033177 | 1.1168 | 0.55666 | 1.3555 | -119.8348 | 60.1652 |  | 1000000000 | 3236358321 |  | 10.0739 | -15.9365 | -5.1966 | -103.8983
57216.5 | 3.705 | 1.2975 | 1.0008 | 0.039525 | 970.6556 | 1.5698 | 4.1285 | 1.3261 | 1.0006 | 0.033367 | 1.1181 | 0.55952 | 1.2963 | -120.0053 | 59.9947 |  | 1000000000 | 3273727872.25 |  | 10.071 | -15.8703 | -5.2528 | -104.135
57544 | 3.7247 | 1.299 | 1.0008 | 0.039751 | 976.2115 | 1.5698 | 4.1508 | 1.3275 | 1.0006 | 0.033558 | 1.1194 | 0.56238 | 1.2374 | -120.1755 | 59.8245 |  | 1000000000 | 3311311936 |  | 10.068 | -15.8049 | -5.3088 | -104.3706
57879 | 3.7448 | 1.3005 | 1.0008 | 0.039982 | 981.8946 | 1.5698 | 4.1735 | 1.3288 | 1.0006 | 0.033753 | 1.1208 | 0.56529 | 1.1773 | -120.3491 | 59.6509 |  | 1000000000 | 3349978641 |  | 10.065 | -15.7388 | -5.3659 | -104.6103
58214 | 3.765 | 1.302 | 1.0008 | 0.040213 | 987.5777 | 1.5698 | 4.1963 | 1.3302 | 1.0006 | 0.033949 | 1.1221 | 0.56821 | 1.1175 | -120.5224 | 59.4776 |  | 1000000000 | 3388869796 |  | 10.0621 | -15.6736 | -5.4227 | -104.8488
58549 | 3.7851 | 1.3034 | 1.0008 | 0.040444 | 993.2609 | 1.5698 | 4.2191 | 1.3315 | 1.0006 | 0.034144 | 1.1234 | 0.57111 | 1.058 | -120.6953 | 59.3047 |  | 1000000000 | 3427985401 |  | 10.0592 | -15.6093 | -5.4794 | -105.086
58884 | 3.8053 | 1.3049 | 1.0008 | 0.040675 | 998.944 | 1.5698 | 4.2419 | 1.3328 | 1.0006 | 0.034339 | 1.1248 | 0.57401 | 0.99866 | -120.8678 | 59.1322 |  | 1000000000 | 3467325456 |  | 10.0564 | -15.5457 | -5.5359 | -105.3221
59227 | 3.8259 | 1.3063 | 1.0008 | 0.040912 | 1004.7629 | 1.5698 | 4.2652 | 1.3341 | 1.0006 | 0.034539 | 1.1262 | 0.57698 | 0.93817 | -121.0441 | 58.9559 |  | 1000000000 | 3507837529 |  | 10.0536 | -15.4814 | -5.5936 | -105.5626
59570 | 3.8465 | 1.3078 | 1.0008 | 0.041149 | 1010.5817 | 1.5698 | 4.2886 | 1.3355 | 1.0006 | 0.034739 | 1.1276 | 0.57994 | 0.87792 | -121.2199 | 58.7801 |  | 1000000000 | 3548584900 |  | 10.0508 | -15.418 | -5.651 | -105.8019
59913 | 3.8672 | 1.3092 | 1.0009 | 0.041385 | 1016.4006 | 1.5698 | 4.3119 | 1.3367 | 1.0006 | 0.034939 | 1.129 | 0.58289 | 0.81791 | -121.3954 | 58.6046 |  | 1000000000 | 3589567569 |  | 10.048 | -15.3554 | -5.7083 | -106.04
60256 | 3.8879 | 1.3107 | 1.0009 | 0.041622 | 1022.2194 | 1.5698 | 4.3353 | 1.338 | 1.0006 | 0.035139 | 1.1304 | 0.58584 | 0.75813 | -121.5704 | 58.4296 |  | 1000000000 | 3630785536 |  | 10.0453 | -15.2935 | -5.7653 | -106.2769
60607 | 3.909 | 1.3121 | 1.0009 | 0.041864 | 1028.174 | 1.5698 | 4.3592 | 1.3393 | 1.0006 | 0.035343 | 1.1319 | 0.58885 | 0.6972 | -121.7492 | 58.2508 |  | 1000000000 | 3673208449 |  | 10.0426 | -15.2311 | -5.8235 | -106.5181
60958 | 3.9302 | 1.3135 | 1.0009 | 0.042106 | 1034.1286 | 1.5698 | 4.3831 | 1.3406 | 1.0006 | 0.035548 | 1.1333 | 0.59186 | 0.63651 | -121.9275 | 58.0725 |  | 1000000000 | 3715877764 |  | 10.0399 | -15.1694 | -5.8815 | -106.7581
61309 | 3.9514 | 1.3149 | 1.0009 | 0.042348 | 1040.0832 | 1.5698 | 4.407 | 1.3419 | 1.0006 | 0.035752 | 1.1348 | 0.59486 | 0.57607 | -122.1054 | 57.8946 |  | 1000000000 | 3758793481 |  | 10.0372 | -15.1086 | -5.9393 | -106.9968
61660 | 3.9725 | 1.3163 | 1.0009 | 0.042591 | 1046.0377 | 1.5698 | 4.431 | 1.3432 | 1.0006 | 0.035957 | 1.1363 | 0.59785 | 0.51586 | -122.2829 | 57.7171 |  | 1000000000 | 3801955600 |  | 10.0346 | -15.0485 | -5.9969 | -107.2344
62019 | 3.9942 | 1.3177 | 1.0009 | 0.042838 | 1052.128 | 1.5698 | 4.4555 | 1.3444 | 1.0007 | 0.036166 | 1.1378 | 0.60091 | 0.45452 | -122.4641 | 57.5359 |  | 1000000000 | 3846356361 |  | 10.032 | -14.9879 | -6.0557 | -107.4762
62378 | 4.0159 | 1.3191 | 1.0009 | 0.043086 | 1058.2183 | 1.5699 | 4.4799 | 1.3457 | 1.0007 | 0.036375 | 1.1393 | 0.60396 | 0.39342 | -122.6448 | 57.3552 |  | 1000000000 | 3891014884 |  | 10.0294 | -14.928 | -6.1142 | -107.7167
62737 | 4.0376 | 1.3205 | 1.0009 | 0.043334 | 1064.3086 | 1.5699 | 4.5044 | 1.3469 | 1.0007 | 0.036584 | 1.1408 | 0.60701 | 0.33256 | -122.825 | 57.175 |  | 1000000000 | 3935931169 |  | 10.0269 | -14.869 | -6.1725 | -107.9561
63096 | 4.0592 | 1.3219 | 1.001 | 0.043581 | 1070.3989 | 1.5699 | 4.529 | 1.3482 | 1.0007 | 0.036793 | 1.1424 | 0.61004 | 0.27193 | -123.0049 | 56.9951 |  | 1000000000 | 3981105216 |  | 10.0244 | -14.8107 | -6.2306 | -108.1942
63463.25 | 4.0814 | 1.3233 | 1.001 | 0.043835 | 1076.6291 | 1.5699 | 4.554 | 1.3494 | 1.0007 | 0.037007 | 1.1439 | 0.61315 | 0.21016 | -123.1884 | 56.8116 |  | 1000000000 | 4027584100.5625 |  | 10.0219 | -14.7518 | -6.2899 | -108.4366
63830.5 | 4.1036 | 1.3246 | 1.001 | 0.044088 | 1082.8594 | 1.5699 | 4.5791 | 1.3506 | 1.0007 | 0.037221 | 1.1455 | 0.61624 | 0.14862 | -123.3715 | 56.6285 |  | 1000000000 | 4074332730.25 |  | 10.0194 | -14.6937 | -6.349 | -108.6778
64197.75 | 4.1259 | 1.326 | 1.001 | 0.044341 | 1089.0896 | 1.5699 | 4.6042 | 1.3519 | 1.0007 | 0.037435 | 1.1471 | 0.61933 | 0.087326 | -123.5542 | 56.4458 |  | 1000000000 | 4121351105.0625 |  | 10.017 | -14.6364 | -6.4078 | -108.9177
64565 | 4.1481 | 1.3273 | 1.001 | 0.044595 | 1095.3199 | 1.5699 | 4.6293 | 1.3531 | 1.0007 | 0.037649 | 1.1487 | 0.62241 | 0.026267 | -123.7364 | 56.2636 |  | 1000000000 | 4168639225 |  | 10.0146 | -14.5799 | -6.4665 | -109.1565
64941 | 4.1708 | 1.3287 | 1.001 | 0.044854 | 1101.6986 | 1.5699 | 4.655 | 1.3543 | 1.0007 | 0.037868 | 1.1504 | 0.62556 | -0.036006 | -123.9225 | 56.0775 |  | 64941 | 4217333481 |  | 10.0122 | -14.5227 | -6.5264 | -109.3997
65317 | 4.1936 | 1.33 | 1.001 | 0.045113 | 1108.0773 | 1.5699 | 4.6807 | 1.3555 | 1.0007 | 0.038087 | 1.152 | 0.6287 | -0.098037 | -124.1081 | 55.8919 |  | 65317 | 4266310489 |  | 10.0098 | -14.4664 | -6.586 | -109.6417
65693 | 4.2164 | 1.3313 | 1.001 | 0.045373 | 1114.4559 | 1.5699 | 4.7065 | 1.3567 | 1.0007 | 0.038306 | 1.1537 | 0.63184 | -0.15983 | -124.2933 | 55.7067 |  | 65693 | 4315570249 |  | 10.0075 | -14.4108 | -6.6455 | -109.8825
66069 | 4.2391 | 1.3327 | 1.001 | 0.045632 | 1120.8346 | 1.5699 | 4.7322 | 1.3579 | 1.0007 | 0.038525 | 1.1553 | 0.63497 | -0.22139 | -124.478 | 55.522 |  | 66069 | 4365112761 |  | 10.0052 | -14.3559 | -6.7047 | -110.1221
66453.75 | 4.2625 | 1.334 | 1.0011 | 0.045897 | 1127.3618 | 1.5699 | 4.7585 | 1.3591 | 1.0008 | 0.038749 | 1.1571 | 0.63816 | -0.28413 | -124.6665 | 55.3335 |  | 66453.75 | 4416100889.0625 |  | 10.0028 | -14.3005 | -6.7652 | -110.366
66838.5 | 4.2858 | 1.3353 | 1.0011 | 0.046163 | 1133.8889 | 1.5699 | 4.7848 | 1.3603 | 1.0008 | 0.038973 | 1.1588 | 0.64135 | -0.34664 | -124.8546 | 55.1454 |  | 66838.5 | 4467385082.25 |  | 10.0006 | -14.2458 | -6.8254 | -110.6087
67223.25 | 4.3091 | 1.3366 | 1.0011 | 0.046428 | 1140.416 | 1.5699 | 4.8112 | 1.3614 | 1.0008 | 0.039198 | 1.1605 | 0.64453 | -0.4089 | -125.0421 | 54.9579 |  | 67223.25 | 4518965340.5625 |  | 9.9983 | -14.1919 | -6.8854 | -110.8502
67608 | 4.3325 | 1.3379 | 1.0011 | 0.046693 | 1146.9431 | 1.5699 | 4.8375 | 1.3626 | 1.0008 | 0.039422 | 1.1623 | 0.64771 | -0.47093 | -125.2292 | 54.7708 |  | 67608 | 4570841664 |  | 9.9961 | -14.1388 | -6.9452 | -111.0905
68001.75 | 4.3564 | 1.3392 | 1.0011 | 0.046965 | 1153.6229 | 1.5699 | 4.8645 | 1.3637 | 1.0008 | 0.039651 | 1.164 | 0.65095 | -0.53417 | -125.4202 | 54.5798 |  | 68001.75 | 4624238003.0625 |  | 9.9939 | -14.0851 | -7.0062 | -111.3351
68395.5 | 4.3803 | 1.3405 | 1.0011 | 0.047236 | 1160.3028 | 1.5699 | 4.8915 | 1.3649 | 1.0008 | 0.03988 | 1.1658 | 0.65418 | -0.59717 | -125.6107 | 54.3893 |  | 68395.5 | 4677944420.25 |  | 9.9917 | -14.0321 | -7.0671 | -111.5785
68789.25 | 4.4042 | 1.3417 | 1.0011 | 0.047508 | 1166.9826 | 1.5699 | 4.9185 | 1.3661 | 1.0008 | 0.04011 | 1.1677 | 0.65741 | -0.65993 | -125.8006 | 54.1994 |  | 68789.25 | 4731960915.5625 |  | 9.9896 | -13.9799 | -7.1277 | -111.8207
69183 | 4.4281 | 1.343 | 1.0011 | 0.047779 | 1173.6624 | 1.5699 | 4.9455 | 1.3672 | 1.0008 | 0.040339 | 1.1695 | 0.66063 | -0.72245 | -125.9901 | 54.0099 |  | 69183 | 4786287489 |  | 9.9874 | -13.9284 | -7.1881 | -112.0617
69586 | 4.4526 | 1.3443 | 1.0012 | 0.048057 | 1180.4991 | 1.5699 | 4.9731 | 1.3683 | 1.0008 | 0.040574 | 1.1713 | 0.66391 | -0.78619 | -126.1835 | 53.8165 |  | 69586 | 4842211396 |  | 9.9853 | -13.8764 | -7.2497 | -112.3071
69989 | 4.477 | 1.3455 | 1.0012 | 0.048335 | 1187.3358 | 1.57 | 5.0007 | 1.3695 | 1.0008 | 0.040808 | 1.1732 | 0.66719 | -0.8497 | -126.3764 | 53.6236 |  | 69989 | 4898460121 |  | 9.9832 | -13.8251 | -7.3111 | -112.5513
70392 | 4.5015 | 1.3468 | 1.0012 | 0.048613 | 1194.1726 | 1.57 | 5.0284 | 1.3706 | 1.0008 | 0.041043 | 1.1751 | 0.67046 | -0.91297 | -126.5688 | 53.4312 |  | 70392 | 4955033664 |  | 9.9811 | -13.7746 | -7.3723 | -112.7942
70795 | 4.526 | 1.348 | 1.0012 | 0.048891 | 1201.0093 | 1.57 | 5.056 | 1.3717 | 1.0009 | 0.041278 | 1.177 | 0.67373 | -0.976 | -126.7607 | 53.2393 |  | 70795 | 5011932025 |  | 9.9791 | -13.7247 | -7.4333 | -113.036
71207.25 | 4.5511 | 1.3493 | 1.0012 | 0.049175 | 1208.003 | 1.57 | 5.0843 | 1.3728 | 1.0009 | 0.041518 | 1.1789 | 0.67706 | -1.0402 | -126.9564 | 53.0436 |  | 71207.25 | 5070472452.5625 |  | 9.9771 | -13.6744 | -7.4955 | -113.282
71619.5 | 4.5762 | 1.3505 | 1.0012 | 0.049459 | 1214.9966 | 1.57 | 5.1126 | 1.3739 | 1.0009 | 0.041758 | 1.1809 | 0.68038 | -1.1042 | -127.1516 | 52.8484 |  | 71619.5 | 5129352780.25 |  | 9.975 | -13.6248 | -7.5574 | -113.5268
72031.75 | 4.6013 | 1.3517 | 1.0012 | 0.049744 | 1221.9903 | 1.57 | 5.1409 | 1.375 | 1.0009 | 0.041998 | 1.1828 | 0.68369 | -1.168 | -127.3462 | 52.6538 |  | 72031.75 | 5188573008.0625 |  | 9.9731 | -13.5759 | -7.6192 | -113.7703
72444 | 4.6264 | 1.3529 | 1.0013 | 0.050028 | 1228.9839 | 1.57 | 5.1693 | 1.3761 | 1.0009 | 0.042238 | 1.1848 | 0.687 | -1.2315 | -127.5404 | 52.4596 |  | 72444 | 5248133136 |  | 9.9711 | -13.5277 | -7.6808 | -114.0126
72865.75 | 4.6521 | 1.3541 | 1.0013 | 0.050319 | 1236.1387 | 1.57 | 5.1982 | 1.3772 | 1.0009 | 0.042484 | 1.1868 | 0.69037 | -1.2962 | -127.7384 | 52.2616 |  | 72865.75 | 5309417523.0625 |  | 9.9691 | -13.4791 | -7.7435 | -114.2593
73287.5 | 4.6777 | 1.3554 | 1.0013 | 0.050609 | 1243.2935 | 1.57 | 5.2272 | 1.3783 | 1.0009 | 0.042729 | 1.1889 | 0.69374 | -1.3607 | -127.9359 | 52.0641 |  | 73287.5 | 5371057656.25 |  | 9.9672 | -13.4312 | -7.8061 | -114.5047
73709.25 | 4.7034 | 1.3566 | 1.0013 | 0.0509 | 1250.4484 | 1.57 | 5.2562 | 1.3794 | 1.0009 | 0.042975 | 1.1909 | 0.69709 | -1.425 | -128.1328 | 51.8672 |  | 73709.25 | 5433053535.5625 |  | 9.9653 | -13.384 | -7.8684 | -114.7488
74131 | 4.7291 | 1.3577 | 1.0013 | 0.051191 | 1257.6032 | 1.57 | 5.2852 | 1.3804 | 1.0009 | 0.043221 | 1.1929 | 0.70044 | -1.489 | -128.3292 | 51.6708 |  | 74131 | 5495405161 |  | 9.9634 | -13.3374 | -7.9306 | -114.9918
74562.75 | 4.7554 | 1.3589 | 1.0013 | 0.051489 | 1264.9276 | 1.57 | 5.3149 | 1.3815 | 1.0009 | 0.043472 | 1.1951 | 0.70386 | -1.5543 | -128.5296 | 51.4704 |  | 74562.75 | 5559603687.5625 |  | 9.9615 | -13.2904 | -7.994 | -115.2392
74994.5 | 4.7818 | 1.3601 | 1.0013 | 0.051786 | 1272.2521 | 1.57 | 5.3445 | 1.3826 | 1.001 | 0.043723 | 1.1972 | 0.70727 | -1.6193 | -128.7295 | 51.2705 |  | 74994.5 | 5624175030.25 |  | 9.9597 | -13.2441 | -8.0572 | -115.4854
75426.25 | 4.8081 | 1.3613 | 1.0014 | 0.052084 | 1279.5766 | 1.57 | 5.3742 | 1.3836 | 1.001 | 0.043975 | 1.1993 | 0.71067 | -1.6841 | -128.9288 | 51.0712 |  | 75426.25 | 5689119189.0625 |  | 9.9578 | -13.1985 | -8.1202 | -115.7303
75858 | 4.8344 | 1.3624 | 1.0014 | 0.052381 | 1286.901 | 1.57 | 5.4039 | 1.3847 | 1.001 | 0.044226 | 1.2014 | 0.71407 | -1.7487 | -129.1275 | 50.8725 |  | 75858 | 5754436164 |  | 9.956 | -13.1535 | -8.1829 | -115.974
76299.75 | 4.8614 | 1.3636 | 1.0014 | 0.052686 | 1294.3952 | 1.57 | 5.4343 | 1.3857 | 1.001 | 0.044483 | 1.2036 | 0.71753 | -1.8145 | -129.3302 | 50.6698 |  | 76299.75 | 5821651850.0625 |  | 9.9542 | -13.1082 | -8.2469 | -116.222
76741.5 | 4.8883 | 1.3648 | 1.0014 | 0.05299 | 1301.8893 | 1.57 | 5.4647 | 1.3868 | 1.001 | 0.044741 | 1.2058 | 0.72098 | -1.8801 | -129.5323 | 50.4677 |  | 76741.5 | 5889257822.25 |  | 9.9524 | -13.0635 | -8.3107 | -116.4688
77183.25 | 4.9153 | 1.3659 | 1.0014 | 0.053295 | 1309.3834 | 1.57 | 5.4951 | 1.3878 | 1.001 | 0.044998 | 1.208 | 0.72443 | -1.9455 | -129.7338 | 50.2662 |  | 77183.25 | 5957254080.5625 |  | 9.9507 | -13.0195 | -8.3743 | -116.7144
77625 | 4.9423 | 1.3671 | 1.0014 | 0.053599 | 1316.8775 | 1.57 | 5.5256 | 1.3888 | 1.001 | 0.045255 | 1.2103 | 0.72786 | -2.0106 | -129.9348 | 50.0652 |  | 77625 | 6025640625 |  | 9.9489 | -12.9761 | -8.4377 | -116.9587
78077 | 4.9699 | 1.3682 | 1.0015 | 0.053911 | 1324.5455 | 1.57 | 5.5567 | 1.3898 | 1.001 | 0.045518 | 1.2126 | 0.73136 | -2.0769 | -130.1397 | 49.8603 |  | 78077 | 6096017929 |  | 9.9472 | -12.9324 | -8.5023 | -117.2074
78529 | 4.9975 | 1.3693 | 1.0015 | 0.054222 | 1332.2135 | 1.57 | 5.5878 | 1.3909 | 1.001 | 0.045781 | 1.2149 | 0.73486 | -2.143 | -130.3441 | 49.6559 |  | 78529 | 6166803841 |  | 9.9455 | -12.8893 | -8.5667 | -117.4548
78981 | 5.0251 | 1.3705 | 1.0015 | 0.054534 | 1339.8815 | 1.57 | 5.6189 | 1.3919 | 1.0011 | 0.046044 | 1.2172 | 0.73834 | -2.2089 | -130.5478 | 49.4522 |  | 78981 | 6237998361 |  | 9.9438 | -12.8469 | -8.6309 | -117.7009
79433 | 5.0527 | 1.3716 | 1.0015 | 0.054845 | 1347.5495 | 1.5701 | 5.6501 | 1.3929 | 1.0011 | 0.046308 | 1.2195 | 0.74182 | -2.2746 | -130.7509 | 49.2491 |  | 79433 | 6309601489 |  | 9.9421 | -12.8051 | -8.6949 | -117.9458
79895.5 | 5.081 | 1.3727 | 1.0015 | 0.055164 | 1355.3956 | 1.5701 | 5.682 | 1.3939 | 1.0011 | 0.046577 | 1.2219 | 0.74537 | -2.3415 | -130.9581 | 49.0419 |  | 79895.5 | 6383290920.25 |  | 9.9404 | -12.763 | -8.7601 | -118.1951
80358 | 5.1093 | 1.3738 | 1.0015 | 0.055482 | 1363.2417 | 1.5701 | 5.7138 | 1.3949 | 1.0011 | 0.046846 | 1.2242 | 0.7489 | -2.4082 | -131.1646 | 48.8354 |  | 80358 | 6457408164 |  | 9.9388 | -12.7215 | -8.8251 | -118.4431
80820.5 | 5.1376 | 1.3749 | 1.0016 | 0.055801 | 1371.0878 | 1.5701 | 5.7457 | 1.3959 | 1.0011 | 0.047115 | 1.2266 | 0.75243 | -2.4746 | -131.3705 | 48.6295 |  | 80820.5 | 6531953220.25 |  | 9.9372 | -12.6807 | -8.8899 | -118.6899
81283 | 5.1658 | 1.376 | 1.0016 | 0.05612 | 1378.934 | 1.5701 | 5.7776 | 1.3968 | 1.0011 | 0.047384 | 1.2291 | 0.75595 | -2.5408 | -131.5758 | 48.4242 |  | 81283 | 6606926089 |  | 9.9355 | -12.6405 | -8.9545 | -118.9353
81756.25 | 5.1948 | 1.3771 | 1.0016 | 0.056446 | 1386.9625 | 1.5701 | 5.8102 | 1.3978 | 1.0011 | 0.04766 | 1.2315 | 0.75953 | -2.6083 | -131.7852 | 48.2148 |  | 81756.25 | 6684084414.0625 |  | 9.9339 | -12.5999 | -9.0204 | -119.1852
82229.5 | 5.2238 | 1.3782 | 1.0016 | 0.056772 | 1394.991 | 1.5701 | 5.8429 | 1.3988 | 1.0012 | 0.047935 | 1.234 | 0.76311 | -2.6755 | -131.9939 | 48.0061 |  | 82229.5 | 6761690670.25 |  | 9.9323 | -12.56 | -9.086 | -119.4338
82702.75 | 5.2527 | 1.3792 | 1.0016 | 0.057098 | 1403.0195 | 1.5701 | 5.8755 | 1.3998 | 1.0012 | 0.048211 | 1.2365 | 0.76668 | -2.7425 | -132.2019 | 47.7981 |  | 82702.75 | 6839744857.5625 |  | 9.9308 | -12.5208 | -9.1515 | -119.6811
83176 | 5.2817 | 1.3803 | 1.0017 | 0.057424 | 1411.048 | 1.5701 | 5.9082 | 1.4007 | 1.0012 | 0.048486 | 1.239 | 0.77023 | -2.8093 | -132.4093 | 47.5907 |  | 83176 | 6918246976 |  | 9.9292 | -12.4821 | -9.2167 | -119.9272
83660.5 | 5.3114 | 1.3814 | 1.0017 | 0.057758 | 1419.2673 | 1.5701 | 5.9416 | 1.4017 | 1.0012 | 0.048768 | 1.2416 | 0.77387 | -2.8774 | -132.6209 | 47.3791 |  | 83660.5 | 6999079260.25 |  | 9.9277 | -12.4431 | -9.2832 | -120.1778
84145 | 5.341 | 1.3825 | 1.0017 | 0.058091 | 1427.4866 | 1.5701 | 5.975 | 1.4026 | 1.0012 | 0.04905 | 1.2442 | 0.77748 | -2.9452 | -132.8318 | 47.1682 |  | 84145 | 7080381025 |  | 9.9261 | -12.4048 | -9.3496 | -120.427
84629.5 | 5.3707 | 1.3835 | 1.0017 | 0.058425 | 1435.706 | 1.5701 | 6.0085 | 1.4036 | 1.0012 | 0.049332 | 1.2468 | 0.78109 | -3.0129 | -133.0421 | 46.9579 |  | 84629.5 | 7162152270.25 |  | 9.9246 | -12.367 | -9.4157 | -120.675
85114 | 5.4004 | 1.3845 | 1.0017 | 0.058759 | 1443.9253 | 1.5701 | 6.0419 | 1.4045 | 1.0012 | 0.049614 | 1.2494 | 0.78469 | -3.0802 | -133.2516 | 46.7484 |  | 85114 | 7244392996 |  | 9.9231 | -12.3299 | -9.4815 | -120.9217
85609.5 | 5.4308 | 1.3856 | 1.0017 | 0.0591 | 1452.3313 | 1.5701 | 6.0761 | 1.4055 | 1.0012 | 0.049903 | 1.2521 | 0.78836 | -3.1489 | -133.4652 | 46.5348 |  | 85609.5 | 7328986490.25 |  | 9.9216 | -12.2925 | -9.5487 | -121.1727
86105 | 5.4611 | 1.3866 | 1.0018 | 0.059441 | 1460.7373 | 1.5701 | 6.1104 | 1.4064 | 1.0013 | 0.050191 | 1.2548 | 0.79202 | -3.2173 | -133.6781 | 46.3219 |  | 86105 | 7414071025 |  | 9.9202 | -12.2557 | -9.6156 | -121.4224
86600.5 | 5.4915 | 1.3877 | 1.0018 | 0.059783 | 1469.1432 | 1.5701 | 6.1446 | 1.4073 | 1.0013 | 0.050479 | 1.2575 | 0.79566 | -3.2854 | -133.8903 | 46.1097 |  | 86600.5 | 7499646600.25 |  | 9.9187 | -12.2195 | -9.6823 | -121.6708
87096 | 5.5219 | 1.3887 | 1.0018 | 0.060124 | 1477.5492 | 1.5701 | 6.1788 | 1.4082 | 1.0013 | 0.050768 | 1.2602 | 0.7993 | -3.3534 | -134.1017 | 45.8983 |  | 87096 | 7585713216 |  | 9.9173 | -12.1839 | -9.7488 | -121.9178
87603.25 | 5.553 | 1.3897 | 1.0018 | 0.060473 | 1486.1545 | 1.5701 | 6.2139 | 1.4092 | 1.0013 | 0.051063 | 1.263 | 0.80301 | -3.4226 | -134.3175 | 45.6825 |  | 87603.25 | 7674329410.5625 |  | 9.9158 | -12.148 | -9.8166 | -122.1694
88110.5 | 5.5841 | 1.3907 | 1.0019 | 0.060822 | 1494.7598 | 1.5701 | 6.2489 | 1.4101 | 1.0013 | 0.051358 | 1.2658 | 0.8067 | -3.4917 | -134.5325 | 45.4675 |  | 88110.5 | 7763460210.25 |  | 9.9144 | -12.1128 | -9.8843 | -122.4197
88617.75 | 5.6152 | 1.3918 | 1.0019 | 0.061172 | 1503.365 | 1.5701 | 6.284 | 1.411 | 1.0013 | 0.051653 | 1.2686 | 0.81039 | -3.5604 | -134.7468 | 45.2532 |  | 88617.75 | 7853105615.0625 |  | 9.913 | -12.0781 | -9.9516 | -122.6687
89125 | 5.6464 | 1.3928 | 1.0019 | 0.061521 | 1511.9703 | 1.5701 | 6.319 | 1.4119 | 1.0014 | 0.051948 | 1.2714 | 0.81406 | -3.629 | -134.9603 | 45.0397 |  | 89125 | 7943265625 |  | 9.9116 | -12.044 | -10.0188 | -122.9163
89644 | 5.6782 | 1.3938 | 1.0019 | 0.061878 | 1520.775 | 1.5701 | 6.3549 | 1.4128 | 1.0014 | 0.05225 | 1.2743 | 0.81781 | -3.6989 | -135.1781 | 44.8219 |  | 89644 | 8036046736 |  | 9.9102 | -12.0097 | -10.0873 | -123.1684
90163 | 5.7101 | 1.3948 | 1.0019 | 0.062236 | 1529.5796 | 1.5701 | 6.3908 | 1.4137 | 1.0014 | 0.052552 | 1.2773 | 0.82155 | -3.7685 | -135.395 | 44.605 |  | 90163 | 8129366569 |  | 9.9089 | -11.9759 | -10.1555 | -123.4191
90682 | 5.7419 | 1.3957 | 1.002 | 0.062593 | 1538.3842 | 1.5701 | 6.4267 | 1.4146 | 1.0014 | 0.052854 | 1.2802 | 0.82527 | -3.8379 | -135.6112 | 44.3888 |  | 90682 | 8223225124 |  | 9.9075 | -11.9427 | -10.2236 | -123.6685
91201 | 5.7738 | 1.3967 | 1.002 | 0.06295 | 1547.1888 | 1.5701 | 6.4626 | 1.4154 | 1.0014 | 0.053156 | 1.2831 | 0.82898 | -3.907 | -135.8267 | 44.1733 |  | 91201 | 8317622401 |  | 9.9062 | -11.9101 | -10.2914 | -123.9166
91732 | 5.8064 | 1.3977 | 1.002 | 0.063316 | 1556.197 | 1.5702 | 6.4993 | 1.4163 | 1.0014 | 0.053465 | 1.2861 | 0.83276 | -3.9775 | -136.0464 | 43.9536 |  | 91732 | 8414759824 |  | 9.9048 | -11.8773 | -10.3605 | -124.169
92263 | 5.839 | 1.3987 | 1.002 | 0.063681 | 1565.2052 | 1.5702 | 6.536 | 1.4172 | 1.0014 | 0.053774 | 1.2892 | 0.83654 | -4.0477 | -136.2652 | 43.7348 |  | 92263 | 8512461169 |  | 9.9035 | -11.8451 | -10.4294 | -124.4201
92794 | 5.8716 | 1.3997 | 1.0021 | 0.064047 | 1574.2134 | 1.5702 | 6.5728 | 1.4181 | 1.0015 | 0.054083 | 1.2922 | 0.8403 | -4.1177 | -136.4833 | 43.5167 |  | 92794 | 8610726436 |  | 9.9022 | -11.8134 | -10.4981 | -124.6699
93325 | 5.9043 | 1.4006 | 1.0021 | 0.064412 | 1583.2216 | 1.5702 | 6.6095 | 1.4189 | 1.0015 | 0.054392 | 1.2953 | 0.84404 | -4.1874 | -136.7007 | 43.2993 |  | 93325 | 8709555625 |  | 9.9009 | -11.7823 | -10.5665 | -124.9183
93868.5 | 5.9377 | 1.4016 | 1.0021 | 0.064786 | 1592.4419 | 1.5702 | 6.6471 | 1.4198 | 1.0015 | 0.054708 | 1.2984 | 0.84786 | -4.2585 | -136.9223 | 43.0777 |  | 93868.5 | 8811295292.25 |  | 9.8996 | -11.751 | -10.6364 | -125.1713
94412 | 5.9711 | 1.4025 | 1.0021 | 0.065161 | 1601.6622 | 1.5702 | 6.6847 | 1.4206 | 1.0015 | 0.055024 | 1.3016 | 0.85167 | -4.3294 | -137.1431 | 42.8569 |  | 94412 | 8913625744 |  | 9.8983 | -11.7203 | -10.7059 | -125.4228
94955.5 | 6.0045 | 1.4035 | 1.0022 | 0.065535 | 1610.8824 | 1.5702 | 6.7224 | 1.4215 | 1.0015 | 0.05534 | 1.3047 | 0.85547 | -4.4 | -137.3631 | 42.6369 |  | 94955.5 | 9016546980.25 |  | 9.8971 | -11.6901 | -10.7753 | -125.673
95499 | 6.0379 | 1.4044 | 1.0022 | 0.065909 | 1620.1027 | 1.5702 | 6.76 | 1.4223 | 1.0016 | 0.055656 | 1.3079 | 0.85925 | -4.4704 | -137.5823 | 42.4177 |  | 95499 | 9120059001 |  | 9.8958 | -11.6604 | -10.8444 | -125.9219
96611.5 | 6.1063 | 1.4063 | 1.0022 | 0.066674 | 1638.9758 | 1.5702 | 6.837 | 1.424 | 1.0016 | 0.056303 | 1.3145 | 0.86695 | -4.6137 | -138.0285 | 41.9715 |  | 96611.5 | 9333781932.25 |  | 9.8934 | -11.6013 | -10.9852 | -126.4272
97724 | 6.1748 | 1.4081 | 1.0023 | 0.06744 | 1657.8489 | 1.5702 | 6.9141 | 1.4257 | 1.0016 | 0.05695 | 1.3211 | 0.8746 | -4.756 | -138.4714 | 41.5286 |  | 97724 | 9549980176 |  | 9.8909 | -11.5444 | -11.1251 | -126.927
98862 | 6.2448 | 1.41 | 1.0023 | 0.068222 | 1677.1546 | 1.5702 | 6.9929 | 1.4273 | 1.0017 | 0.057612 | 1.3279 | 0.88237 | -4.9005 | -138.921 | 41.079 |  | 98862 | 9773695044 |  | 9.8885 | -11.4883 | -11.2672 | -127.4327
100000 | 6.3148 | 1.4118 | 1.0024 | 0.069005 | 1696.4603 | 1.5702 | 7.0718 | 1.4289 | 1.0017 | 0.058273 | 1.3347 | 0.89009 | -5.044 | -139.3672 | 40.6328 |  | 100000 | 10000000000 |  | 9.8862 | -11.4343 | -11.4083 | -127.9329
101165 | 6.3866 | 1.4136 | 1.0024 | 0.069807 | 1716.2241 | 1.5702 | 7.1525 | 1.4305 | 1.0017 | 0.058951 | 1.3418 | 0.89793 | -5.1898 | -139.8205 | 40.1795 |  | 101165 | 10234357225 |  | 9.8838 | -11.3811 | -11.5518 | -128.4394
102330 | 6.4583 | 1.4153 | 1.0025 | 0.070608 | 1735.9878 | 1.5702 | 7.2333 | 1.4321 | 1.0018 | 0.059628 | 1.3489 | 0.90571 | -5.3347 | -140.2702 | 39.7298 |  | 102330 | 10471428900 |  | 9.8816 | -11.33 | -11.6944 | -128.9402
103520 | 6.5316 | 1.4171 | 1.0026 | 0.071426 | 1756.1757 | 1.5702 | 7.3158 | 1.4337 | 1.0018 | 0.06032 | 1.3563 | 0.9136 | -5.4816 | -140.726 | 39.274 |  | 103520 | 10716390400 |  | 9.8793 | -11.2798 | -11.8391 | -129.4462
104710 | 6.605 | 1.4188 | 1.0026 | 0.072244 | 1776.3636 | 1.5702 | 7.3984 | 1.4352 | 1.0019 | 0.061011 | 1.3636 | 0.92143 | -5.6274 | -141.1782 | 38.8218 |  | 104710 | 10964184100 |  | 9.8771 | -11.2316 | -11.9827 | -129.9466
105930 | 6.6802 | 1.4205 | 1.0027 | 0.073083 | 1797.0604 | 1.5702 | 7.483 | 1.4368 | 1.0019 | 0.06172 | 1.3713 | 0.9294 | -5.7759 | -141.6381 | 38.3619 |  | 105930 | 11221164900 |  | 9.8749 | -11.1842 | -12.129 | -130.4539
107150 | 6.7554 | 1.4222 | 1.0027 | 0.073922 | 1817.7572 | 1.5702 | 7.5676 | 1.4383 | 1.002 | 0.062429 | 1.379 | 0.93731 | -5.9234 | -142.0943 | 37.9057 |  | 107150 | 11481122500 |  | 9.8728 | -11.1388 | -12.2744 | -130.9555
108400 | 6.8325 | 1.4239 | 1.0028 | 0.074781 | 1838.9629 | 1.5703 | 7.6544 | 1.4398 | 1.002 | 0.063156 | 1.3869 | 0.94534 | -6.0734 | -142.5578 | 37.4422 |  | 108400 | 11750560000 |  | 9.8706 | -11.0942 | -12.4223 | -131.4636
109650 | 6.9096 | 1.4256 | 1.0029 | 0.07564 | 1860.1687 | 1.5703 | 7.7412 | 1.4413 | 1.002 | 0.063882 | 1.3949 | 0.95332 | -6.2224 | -143.0176 | 36.9824 |  | 109650 | 12023122500 |  | 9.8686 | -11.0516 | -12.5691 | -131.966
110925 | 6.9883 | 1.4272 | 1.0029 | 0.076516 | 1881.7986 | 1.5703 | 7.8297 | 1.4427 | 1.0021 | 0.064623 | 1.4031 | 0.96139 | -6.3733 | -143.4826 | 36.5174 |  | 110925 | 12304355625 |  | 9.8665 | -11.01 | -12.718 | -132.4726
112200 | 7.067 | 1.4288 | 1.003 | 0.077392 | 1903.4284 | 1.5703 | 7.9182 | 1.4442 | 1.0021 | 0.065364 | 1.4114 | 0.9694 | -6.5231 | -143.9437 | 36.0563 |  | 112200 | 12588840000 |  | 9.8645 | -10.9703 | -12.8658 | -132.9734
113510 | 7.1478 | 1.4304 | 1.0031 | 0.078292 | 1925.652 | 1.5703 | 8.0092 | 1.4456 | 1.0022 | 0.066124 | 1.42 | 0.97756 | -6.676 | -144.4135 | 35.5865 |  | 113510 | 12884520100 |  | 9.8624 | -10.9314 | -13.0166 | -133.4821
114820 | 7.2287 | 1.432 | 1.0031 | 0.079192 | 1947.8757 | 1.5703 | 8.1002 | 1.447 | 1.0022 | 0.066885 | 1.4286 | 0.98566 | -6.8277 | -144.8793 | 35.1207 |  | 114820 | 13183632400 |  | 9.8605 | -10.8943 | -13.1664 | -133.9849
116155 | 7.3112 | 1.4336 | 1.0032 | 0.080109 | 1970.5234 | 1.5703 | 8.1929 | 1.4484 | 1.0023 | 0.067661 | 1.4375 | 0.99384 | -6.9813 | -145.3498 | 34.6502 |  | 116155 | 13491984025 |  | 9.8585 | -10.8584 | -13.318 | -134.4914
117490 | 7.3936 | 1.4351 | 1.0033 | 0.081025 | 1993.1711 | 1.5703 | 8.2857 | 1.4498 | 1.0023 | 0.068436 | 1.4464 | 1.002 | -7.1338 | -145.8163 | 34.1837 |  | 117490 | 13803900100 |  | 9.8566 | -10.8242 | -13.4686 | -134.992
118860 | 7.4783 | 1.4367 | 1.0034 | 0.081966 | 2016.4126 | 1.5703 | 8.3809 | 1.4512 | 1.0024 | 0.069231 | 1.4557 | 1.0102 | -7.2892 | -146.2908 | 33.7092 |  | 118860 | 14127699600 |  | 9.8547 | -10.791 | -13.622 | -135.4997
120230 | 7.5629 | 1.4382 | 1.0034 | 0.082907 | 2039.6541 | 1.5703 | 8.4762 | 1.4525 | 1.0025 | 0.070027 | 1.465 | 1.0184 | -7.4435 | -146.761 | 33.239 |  | 120230 | 14455252900 |  | 9.8528 | -10.7596 | -13.7744 | -136.0015
126030 | 7.9216 | 1.4442 | 1.0038 | 0.086886 | 2138.0488 | 1.5703 | 8.8795 | 1.4579 | 1.0027 | 0.073393 | 1.5051 | 1.0523 | -8.085 | -148.7067 | 31.2933 |  | 126030 | 15883560900 |  | 9.8452 | -10.6446 | -14.4084 | -138.062
131830 | 8.2804 | 1.4497 | 1.0041 | 0.090863 | 2236.4435 | 1.5703 | 9.2831 | 1.4629 | 1.003 | 0.076758 | 1.5463 | 1.085 | -8.7084 | -150.5816 | 29.4184 |  | 131830 | 17379148900 |  | 9.8383 | -10.5563 | -15.0248 | -140.0253
144540 | 9.0676 | 1.4603 | 1.005 | 0.099569 | 2452.0635 | 1.5704 | 10.1681 | 1.4723 | 1.0035 | 0.084125 | 1.6404 | 1.1529 | -10.0168 | -154.4606 | 25.5394 |  | 144540 | 20891811600 |  | 9.8247 | -10.4406 | -16.3197 | -144.0201
158490 | 9.9326 | 1.4699 | 1.006 | 0.10911 | 2688.7197 | 1.5704 | 11.1404 | 1.4809 | 1.0043 | 0.0922 | 1.7493 | 1.2219 | -11.3714 | -158.3894 | 21.6106 |  | 158490 | 25119080100 |  | 9.8114 | -10.4113 | -17.6609 | -147.9781
173780 | 10.8815 | 1.4788 | 1.0072 | 0.11954 | 2948.1084 | 1.5705 | 12.2069 | 1.4888 | 1.0051 | 0.10104 | 1.8751 | 1.2916 | -12.77 | -162.3485 | 17.6515 |  | 173780 | 30199488400 |  | 9.798 | -10.4685 | -19.0463 | -151.8799
190550 | 11.9231 | 1.4868 | 1.0086 | 0.13095 | 3232.6047 | 1.5705 | 13.3773 | 1.496 | 1.0062 | 0.11071 | 2.0204 | 1.3619 | -14.2135 | -166.3283 | 13.6717 |  | 190550 | 36309302500 |  | 9.7842 | -10.6126 | -20.4758 | -155.7157
208930 | 13.0655 | 1.4942 | 1.0104 | 0.14341 | 3544.4141 | 1.5705 | 14.6608 | 1.5025 | 1.0074 | 0.12129 | 2.188 | 1.4325 | -15.7002 | -170.3157 | 9.6843 |  | 208930 | 43651744900 |  | 9.7694 | -10.8444 | -21.9478 | -159.4713
229090 | 14.3191 | 1.5009 | 1.0125 | 0.15703 | 3886.4204 | 1.5705 | 16.0691 | 1.5085 | 1.0089 | 0.13286 | 2.3816 | 1.5034 | -17.2308 | -174.3048 | 5.6952 |  | 229090 | 52482228100 |  | 9.7532 | -11.1656 | -23.4622 | -163.1392
251190 | 15.694 | 1.507 | 1.015 | 0.1719 | 4261.3381 | 1.5706 | 17.6135 | 1.514 | 1.0107 | 0.14551 | 2.6055 | 1.5745 | -18.8043 | -178.2858 | 1.7142 |  | 251190 | 63096416100 |  | 9.735 | -11.5782 | -25.0174 | -166.7076
275420 | 17.202 | 1.5126 | 1.018 | 0.18811 | 4672.3903 | 1.5706 | 19.3073 | 1.519 | 1.0128 | 0.15932 | 2.8648 | 1.6455 | -20.4204 | -182.2525 | -2.2525 |  | 275420 | 75856176400 |  | 9.7142 | -12.0848 | -26.6127 | -170.1677
302000 | 18.8567 | 1.5177 | 1.0216 | 0.20577 | 5123.3094 | 1.5706 | 21.1658 | 1.5235 | 1.0154 | 0.1744 | 3.166 | 1.7164 | -22.0799 | -186.2 | -6.2 |  | 302000 | 91204000000 |  | 9.6902 | -12.6889 | -28.2482 | -173.5111
331130 | 20.6707 | 1.5224 | 1.0259 | 0.22499 | 5617.4882 | 1.5706 | 23.2031 | 1.5277 | 1.0185 | 0.19083 | 3.5165 | 1.787 | -23.7812 | -190.1172 | -10.1172 |  | 331130 | 109647076900 |  | 9.6622 | -13.3936 | -29.9215 | -176.7236
363080 | 22.6607 | 1.5267 | 1.031 | 0.24587 | 6159.5072 | 1.5706 | 25.4379 | 1.5315 | 1.0222 | 0.20873 | 3.926 | 1.8572 | -25.5257 | -193.9985 | -13.9985 |  | 363080 | 131827086400 |  | 9.6293 | -14.2032 | -31.6332 | -179.7953
398110 | 24.843 | 1.5305 | 1.0372 | 0.26851 | 6753.7771 | 1.5706 | 27.8885 | 1.5349 | 1.0266 | 0.22821 | 4.4058 | 1.9269 | -27.3127 | -197.8324 | -17.8324 |  | 398110 | 158491572100 |  | 9.5906 | -15.1218 | -33.3815 | -182.7106
436520 | 27.2361 | 1.5341 | 1.0445 | 0.29302 | 7405.3874 | 1.5707 | 30.5759 | 1.5381 | 1.0319 | 0.24936 | 4.9697 | 1.9957 | -29.1421 | -201.6076 | -21.6076 |  | 436520 | 190549710400 |  | 9.545 | -16.1539 | -35.1652 | -185.4537
478630 | 29.8601 | 1.5373 | 1.0533 | 0.31947 | 8119.7667 | 1.5707 | 33.5225 | 1.541 | 1.0383 | 0.27229 | 5.6348 | 2.0635 | -31.0132 | -205.3106 | -25.3106 |  | 478630 | 229086676900 |  | 9.491 | -17.3037 | -36.9824 | -188.0069
524810 | 32.7381 | 1.5402 | 1.0638 | 0.34796 | 8903.192 | 1.5707 | 36.7541 | 1.5436 | 1.0458 | 0.29711 | 6.4217 | 2.13 | -32.9258 | -208.9285 | -28.9285 |  | 524810 | 275425536100 |  | 9.4273 | -18.5757 | -38.8313 | -190.3528
575440 | 35.8936 | 1.5429 | 1.0762 | 0.37854 | 9762.1097 | 1.5707 | 40.2974 | 1.546 | 1.0548 | 0.32389 | 7.3552 | 2.1949 | -34.8782 | -212.4463 | -32.4463 |  | 575440 | 331131193600 |  | 9.3521 | -19.9734 | -40.7084 | -192.4728
630960 | 39.3541 | 1.5454 | 1.091 | 0.41122 | 10703.9843 | 1.5707 | 44.1831 | 1.5482 | 1.0656 | 0.35271 | 8.4656 | 2.2579 | -36.869 | -215.8511 | -35.8511 |  | 630960 | 398110521600 |  | 9.2636 | -21.5001 | -42.6108 | -194.351
691830 | 43.1484 | 1.5476 | 1.1084 | 0.44602 | 11736.6195 | 1.5707 | 48.4434 | 1.5502 | 1.0784 | 0.38361 | 9.789 | 2.3188 | -38.8959 | -219.1302 | -39.1302 |  | 691830 | 478628748900 |  | 9.1596 | -23.1574 | -44.5338 | -195.9728
758580 | 47.3093 | 1.5497 | 1.1291 | 0.48289 | 12869.0066 | 1.5707 | 53.1155 | 1.552 | 1.0935 | 0.41664 | 11.3696 | 2.3773 | -40.9569 | -222.2745 | -42.2745 |  | 758580 | 575443616400 |  | 9.038 | -24.9461 | -46.4731 | -197.3284
831760 | 51.8713 | 1.5515 | 1.1535 | 0.52174 | 14110.476 | 1.5707 | 58.2378 | 1.5536 | 1.1115 | 0.45177 | 13.2597 | 2.4332 | -43.0487 | -225.2762 | -45.2762 |  | 831760 | 691824697600 |  | 8.8962 | -26.8645 | -48.4231 | -198.4117
912010 | 56.8741 | 1.5532 | 1.1821 | 0.56243 | 15471.8852 | 1.5707 | 63.8551 | 1.5551 | 1.1327 | 0.48897 | 15.5235 | 2.4863 | -45.1692 | -228.1321 | -48.1321 |  | 912010 | 831762240100 |  | 8.7317 | -28.9093 | -50.3791 | -199.2228
1000000 | 62.3597 | 1.5548 | 1.2156 | 0.60476 | 16964.6004 | 1.5707 | 70.0144 | 1.5565 | 1.1577 | 0.52812 | 18.237 | 2.5366 | -47.3152 | -230.8411 | -50.8411 |  | 1000000 | 1000000000000 |  | 8.5419 | -31.074 | -52.3353 | -199.7671
Pole/Zero Locations for Chart
64941 | 4.1708 | 1.3287 | 1.001 | 0.044854 | 1101.6986 | 1.5699 | 4.655 | 1.3543 | 1.0007 | 0.037868 | 1.1504 | 0.62556 | -0.036006 | -123.9225 | 56.0775 | crossover |  |  |  | 10.0122 | -14.5227 | -6.5264 | -109.3997
16038.0607 | 1.4142 | 0.7854 | 1.0001 | 0.011084 | 272.0811 | 1.5671 | 1.5035 | 0.84317 | 1 | 0.0093562 | 1.0097 | 0.16551 | 12.8199 | -95.8634 | 84.1366 | p1 |  |  |  | 12.3492 | -42.0152 | 3.9926 | -53.8481
1446863.119 | 90.2199 | 1.5597 | 1.4142 | 0.7854 | 24545.4546 | 1.5708 | 101.2958 | 1.5609 | 1.3086 | 0.70105 | 35.7928 | -0.43266 | -56.1301 | -60.3059 | 119.6941 | z1 |  |  |  | 7.4774 | -40.7307 | -60.0856 | -19.5752
58.9463 | 1 | 0.0036754 | 1 | 4.0741e-05 | 1.4142 | 0.7854 | 1 | 0.0041266 | 1 | 3.4389e-05 | 1 | 0.00061142 | 58.0552 | -45.0088 | 134.9912 | p2 |  |  | 58.9463 | 54.491 | -44.7655 | 7.086 | -0.24328
14284.2347 | 1.3391 | 0.72762 | 1 | 0.0098722 | 242.3284 | 1.5667 | 1.4142 | 0.7854 | 1 | 0.0083331 | 1.0077 | 0.14757 | 13.7849 | -94.8201 | 85.1799 | z2 |  |  | 14284.2347 | 12.8231 | -45.241 | 4.4836 | -49.5791
250000 | 15.62 | 1.5067 | 1.0148 | 0.1711 | 4241.1502 | 1.5706 | 17.5304 | 1.5137 | 1.0106 | 0.14483 | 2.5931 | #DIV/0! | -18.7221 | #DIV/0! | #DIV/0! | p3 |  |  |  | 9.736 | -11.5546 | -24.9362 | #DIV/0!
|  | System | Plant
p1 | 16038.0607 | 12.8199 | 3.9926
z1 | 1446863.119 | -56.1301 | -60.0856
p2 | 58.9463 | 58.0552 | 7.086
z2 | 14284.2347 | 13.7849 | 4.4836
p3 | 250000 | -18.7221 | -24.9362