## BOM Report
Filename: | #VALUE!
Variant: | 001
Generated: | 2/26/2015 9:36:48 AM
SVN path: | $URL:: $
SVN rev: | $Rev:: $
LM5175EVM
Designator | Quantity | Value | Description | PackageReference | PartNumber | Manufacturer | Alternate PartNumber | Alternate Manufacturer
!PCB | 1 |  | Printed Circuit Board |  | SV601130 | Any | - | -
C1 | 1 | 68uF | CAP, AL, 68uF, 63V, +/-20%, 0.028 ohm, SMD | 2-Pin SMD, Body 10.3 x 10.3 mm, Height 10 mm | PCR1J680MCL1GS | Nichicon
C2, C3, C4, C5, C6 | 5 | 4.7uF | CAP, CERM, 4.7uF, 100V, +/-10%, X7S, 1210 | 1210 | C3225X7S2A475K200AB | TDK
C7, C8, C9, C10, C11 | 5 | 10uF | CAP, CERM, 10uF, 50V, +/-10%, X7R, 1210 | 1210 | GRM32ER71H106KA12L | MuRata
C12, C13 | 2 | 3.3uF | CAP, CERM, 3.3uF, 50V, +/-10%, X7R, 1206 | 1206 | C3216X7r1H335K160AC | TDK
C14, C15 | 2 | 180µF | ALUM SMD CAP 50 180UF 20% | Radial, Can - SMD | PCR1H181MCL1GS | Nichicon | - | -
C16, C17 | 2 | 100pF | CAP, CERM, 100pF, 100V, +/-5%, C0G/NP0, 1206 | 1206 | 12061A101JAT2A | AVX
C19, C23, C25, C27, C32 | 5 | 0.1uF | CAP, CERM, 0.1uF, 100V, +/-10%, X7R, 0603 | 0603 | GRM188R72A104KA35D | MuRata
C20, C22 | 2 | 1uF | CAP, CERM, 1uF, 25V, +/-10%, X7R, 0603 | 0603L | GRM188R71E105KA12D | MuRata
C21, C24 | 2 | 47pF | CAP, CERM, 47pF, 50V, +/-5%, C0G/NP0, 0603 | 0603L | GRM1885C1H470JA01D | MuRata
C26 | 1 | 1000pF | CAP, CERM, 1000 pF, 25 V, +/- 10%, X7R, 0603 | 0603 | GRM188R71E102KA01D | MuRata
C28 | 1 | 0 | RES, 0 ohm, 5%, 0.1W, 0603 | 0603 | RC0603JR-070RL | Yageo America
C29 | 1 | 0.022uF | CAP, CERM, 0.022uF, 50V, +/-10%, X7R, 0603 | 0603 | C0603C223K5RACTU | Kemet
C30, C31, C33 | 3 | 100pF | CAP, CERM, 100pF, 100V, +/-5%, C0G/NP0, 0603 | 0603L | GRM1885C2A101JA01D | MuRata
D1 | 1 | 20V | Diode, Schottky, 20V, 1A, SMA | SMA | SS12-E3/61T | Vishay-Semiconductor
D2 | 1 | 60V | Diode, Schottky, 60V, 3A, SMA | SMA | B360A-13-F | Diodes Inc.
D3 | 1 | 60V | Diode, Schottky, 60 V, 1 A, SOD-123F | SOD-123F | PMEG6010CEH,115 | NXP Semiconductor
D4, D5 | 2 | 100V | Diode, Ultrafast, 100V, 0.25A, SOD-323 | SOD-323 | BAS316,115 | NXP Semiconductor
H1, H2, H3, H4 | 4 |  | Machine Screw, Round, #4-40 x 1/4, Nylon, Philips panhead | Screw | NY PMS 440 0025 PH | B&F Fastener Supply | - | -
H5, H6, H7, H8 | 4 |  | Standoff, Hex, 0.5"L #4-40 Nylon | Standoff | 1902C | Keystone | - | -
J1, J2, J5, J6 | 4 |  | TEST POINT SLOTTED .118", TH | Test point, TH Slot Test point | 1040 | Keystone
J3, J4, J7, J8 | 4 |  | Standard Banana Jack, Uninsulated, 15A | Banana Jack | 108-0740-001 | Emerson Network Power
J9 | 1 | 1x3 | Header, TH, 100mil, 1x3, Gold plated, 230 mil above insulator | PBC03SAAN | PBC03SAAN | Sullins Connector Solutions
L1 | 1 | 4.7uH | Inductor, Shielded, Composite, 4.7uH, 29A, 0.00335 ohm, SMD | 15.4 x 11 x 16.4mm | XAL1510-472MEB | Coilcraft
Q1, Q2 | 2 | 60V | MOSFET, N-CH, 60 V, 19 A, SON 5x6mm | SON 5x6mm | CSD18531Q5A | Texas Instruments |  | None
Q3, Q4 | 2 | 30V | MOSFET, N-CH, 30 V, 100 A, SON 5x6mm | SON 5x6mm | CSD17573Q5B | Texas Instruments |  | None
R1, R2 | 2 | 0 | RES, 0 ohm, 5%, 2W, 2512 WIDE | 2512 WIDE | RCL12250000Z0EG | Vishay Draloric
R3, R8 | 2 | 10.0 | RES, 10.0 ohm, 1%, 0.25W, 1206 | 1206 | RC1206FR-0710RL | Yageo America
R5, R6, R10, R11, R14, R27, R28 | 7 | 0 | RES, 0 ohm, 5%, 0.1W, 0603 | 0603L | RC0603JR-070RL | Yageo America
R13 | 1 | 249k | RES, 249k ohm, 1%, 0.1W, 0603 | 0603 | RC0603FR-07249KL | Yageo America
R15 | 1 | 0.008 | RES, 0.008, 1%, 4 W, 3015 WIDE | 3015 WIDE | KRL7638-C-R008-F-T1 | Susumu Co Ltd
R16 | 1 | 59.0k | RES, 59.0k ohm, 1%, 0.1W, 0603 | 0603L | RC0603FR-0759KL | Yageo America
R17, R34 | 2 | 10.0 | RES, 10.0 ohm, 1%, 0.1W, 0603 | 0603L | RC0603FR-0710RL | Yageo America
R19, R22, R25, R26 | 4 | 100 | RES, 100 ohm, 1%, 0.1W, 0603 | 0603L | RC0603FR-07100RL | Yageo America
R23, R29 | 2 | 10.0k | RES, 10.0k ohm, 1%, 0.1W, 0603 | 0603L | RC0603FR-0710KL | Yageo America
R24 | 1 | 93.1k | RES, 93.1k ohm, 1%, 0.1W, 0603 | 0603 | RC0603FR-0793K1L | Yageo America
R30 | 1 | 20.0k | RES, 20.0k ohm, 1%, 0.1W, 0603 | 0603L | RC0603FR-0720KL | Yageo America
R31 | 1 | 84.5k | RES, 84.5 k, 1%, 0.1 W, 0603 | 0603 | RC0603FR-0784K5L | Yageo America
R33 | 1 | 280k | RES, 280k ohm, 1%, 0.1W, 0603 | 0603L | RC0603FR-07280KL | Yageo America
TP1 | 1 | Red | Test Point, Compact, Red, TH | Red Compact Testpoint | 5005 | Keystone
TP2 | 1 | Yellow | Test Point, Compact, Yellow, TH | Yellow Compact Testpoint | 5009 | Keystone
TP3, TP5 | 2 | Orange | Test Point, Compact, Orange, TH | Orange Compact Testpoint | 5008 | Keystone
TP4 | 1 | White | Test Point, Compact, White, TH | White Compact Testpoint | 5007 | Keystone
U1 | 1 |  | 42V Wide VIN 4-Switch Synchronous Buck-Boost Controller, PWP0028F | PWP0028F | LM5175PWPR | Texas Instruments | LM5175PWPT | Texas Instruments
C18 | 0 | 47pF | CAP, CERM, 47pF, 50V, +/-5%, C0G/NP0, 0603 | 0603L | GRM1885C1H470JA01D | MuRata
C34 | 0 |  | CAP, CERM, xxxF, xxV, [TempCo], xx%, [PackageReference] | Used in PnP output | Used in BOM report | Used in BOM report | - | -
FID1, FID2, FID3 | 0 |  | Fiducial mark. There is nothing to buy or mount. | Fiducial | N/A | N/A
J10, J11 | 0 |  | TEST POINT SLOTTED .118", TH | Test point, TH Slot Test point | 1040 | Keystone
R18, R21 | 0 | 100 | RES, 100 ohm, 1%, 0.1W, 0603 | 0603 | RC0603FR-07100RL | Yageo America
R20 | 0 | 240k | RES, 240k ohm, 1%, 0.1W, 0603 | 0603L | RC0603FR-07240KL | Yageo America
R32 | 0 |  | RES, xxx ohm, x%, xW, [PackageReference] | Used in PnP output | Used in BOM report | Used in BOM report | - | -
Notes:
Unless otherwise noted in the Alternate PartNumber and/or Alternate Manufacturer columns, all parts may be substituted with equivalents.