## BOM Report
Filename: | #VALUE! |  |  |  | BSR268
Variant: | 001 |  |  |  | A
Generated: | 7/13/2023 3:18 PM
TID #: | N/A |  |  |  | BSR268 REV A Bill of Materials
Item # | Designator | Quantity | Value | PartNumber | Manufacturer | Description | PackageReference
1 | !PCB1 | 1 |  | BSR268 | Any | Printed Circuit Board
2 | C1 | 1 | 1000pF | 202R18W102KV4E | Johanson Technology | CAP, CERM, 1000 pF, 2000 V, +/- 10%, X7R, 1206_190 | 1206_190
3 | C2 | 1 | 0.1uF | GRM319R72A104KA01D | MuRata | CAP, CERM, 0.1 uF, 100 V, +/- 10%, X7R, 1206 | 1206
4 | C3, C8, C15, C19 | 4 | 0.1uF | GRM188R72A104KA35D | MuRata | CAP, CERM, 0.1 uF, 100 V, +/- 10%, X7R, 0603 | 0603
5 | C4, C5, C6, C7 | 4 | 4.7uF | C3225X7S2A475K200AB | TDK | CAP, CERM, 4.7 uF, 100 V, +/- 10%, X7S, 1210 | 1210
6 | C9 | 1 | 47µF | 865081757008 | Wurth Electronics | Aluminum Electrolytic Capacitor 47uF 20% 80V 10.3x10.3x10.5mm SMT | SMT_CAP_10MM3_10MM3
7 | C11, C12 | 2 | 150pF | 06031A151JAT2A | KYOCERA AVX | 0603 150 pF 100 V ±5 % Tolerance C0G/NP0 SMT Multilayer Ceramic Capacitor | 0603
8 | C14 | 1 | 4.7uF | GRM188Z71C475KE21D | MuRata | CAP, CERM, 4.7 uF, 16 V,+/- 10%, X7R, 0603 | 0603
9 | C16 | 1 | 100uF | EEE-FK1E101XP | Panasonic | CAP, AL, 100 uF, 25 V, +/- 20%, 0.34 ohm, AEC-Q200 Grade 2, SMD | SMT Radial D8
10 | C17, C18 | 2 | 22uF | GRM32ER71E226KE15L | MuRata | CAP, CERM, 22 uF, 25 V, +/- 10%, X7R, 1210 | 1210
11 | C20 | 1 | 100pF | GRM1885C1H101JA01D | MuRata | CAP, CERM, 100 pF, 50 V, +/- 5%, C0G/NP0, 0603 | 0603
12 | C21 | 1 | 1000pF | GCM1885C2A102JA16D | MuRata | CAP, CERM, 1000 pF, 100 V, +/- 5%, C0G/NP0, AEC-Q200 Grade 1, 0603 | 0603
13 | C22 | 1 | 47pF | CGA3E2NP01H470J080AA | TDK | CAP, CERM, 47 pF, 50 V,+/- 5%, C0G/NP0, AEC-Q200 Grade 0, 0603 | 0603
14 | C24 | 1 | 0.1uF | C0603C104J4RACTU | Kemet | CAP, CERM, 0.1 uF, 16 V, +/- 5%, X7R, 0603 | 0603
15 | C25 | 1 | 0.022uF | C0603C223K3RACTU | Kemet | CAP, CERM, 0.022 uF, 25 V, +/- 10%, X7R, 0603 | 0603
16 | D1 | 1 | 28V | SMBJ5362B-TP | Micro Commercial Components | Diode, Zener, 28 V, 5 W, SMB | SMB
17 | D2 | 1 | 100V | SDT5H100LP5-7 | Diodes Inc. | Diode, Schottky, 100 V, 5 A, PowerDI5 | PowerDI5
18 | D3 | 1 |  | ACDBMT1100-HF | Comchip Technology | Diode 100 V 1A Surface Mount SOD-123H | SOD-123H
19 | D4 | 1 | 18V | SMAZ18-13-F | Diodes Inc. | Diode, Zener, 18 V, 1 W, AEC-Q101, SMA | SMA
20 | FID1, FID2, FID3, FID4, FID5, FID6 | 6 |  | N/A | N/A | Fiducial mark. There is nothing to buy or mount. | N/A
21 | H1, H2, H3, H4 | 4 |  | NY PMS 440 0025 PH | B&F Fastener Supply | Machine Screw, Round, #4-40 x 1/4, Nylon, Philips panhead | Screw
22 | H5, H6, H7, H8 | 4 |  | 1902C | Keystone | Standoff, Hex, 0.5"L #4-40 Nylon | Standoff
23 | J1 | 1 |  | 691 101 710 002 | Wurth Elektronik | Terminal Block, 5 mm, 2x1, Tin, TH | Terminal Block, 5 mm, 2x1, TH
24 | J2, J3 | 2 |  | 1598-2 | Keystone | Terminal, Turret, TH, Triple | Keystone1598-2
25 | J4 | 1 |  | 1040 | Keystone |  | Test point, TH Slot Test point
26 | J5 | 1 |  | 61300211121 | Wurth Elektronik | Header, 2.54 mm, 2x1, Gold, TH | Header, 2.54mm, 2x1, TH
27 | L1 | 1 | 22uH | XAL5050-223MEB | Coilcraft | Inductor, Shielded, Composite, 22 uH, 3.4 A, 0.1 ohm, SMD | XAL5050
28 | Q1 | 1 |  | NVMFS021N10MCLT1G | onsemi | N-Channel 100 V 8.4A (Ta), 31A (Tc) 3.6W (Ta), 49W (Tc) Surface Mount 5-DFN (5x6) (8-SOFL) | DFN5
29 | R1, R3 | 2 | 0 | ERJ-8GEY0R00V | Panasonic | RES, 0, 5%, 0.25 W, AEC-Q200 Grade 0, 1206 | 1206
30 | R2 | 1 | 3.01 | RC0805FR-073R01L | Yageo America | RES, 3.01, 1%, 0.125 W, 0805 | 0805
31 | R4, R7 | 2 | 100 | ERJ-8ENF1000V | Panasonic | RES, 100, 1%, 0.25 W, AEC-Q200 Grade 0, 1206 | 1206
32 | R5 | 1 | 10 | RC0603FR-0710RL | Yageo | RES, 10.0, 1%, 0.1 W, 0603 | 0603
33 | R6 | 1 | 200k | RC0603FR-07200KL | Yageo | RES, 200 k, 1%, 0.1 W, 0603 | 0603
34 | R8 | 1 | 0 | ERJ-6GEY0R00V | Panasonic | RES, 0, 5%, 0.125 W, AEC-Q200 Grade 0, 0805 | 0805
35 | R9 | 1 | 3.24k | ERJ-8ENF3241V | Panasonic | RES, 3.24 k, 1%, 0.25 W, AEC-Q200 Grade 0, 1206 | 1206
36 | R10 | 1 | 165k | CRCW0603165KFKEA | Vishay-Dale | RES, 165 k, 1%, 0.1 W, AEC-Q200 Grade 0, 0603 | 0603
37 | R11 | 1 | 1.0k | RC0603JR-071KL | Yageo | RES, 1.0 k, 5%, 0.1 W, 0603 | 0603
38 | R12 | 1 | 0 | RC0603JR-070RL | Yageo | RES, 0, 5%, 0.1 W, 0603 | 0603
39 | R13 | 1 | 100 | RC0603FR-07100RL | Yageo | RES, 100, 1%, 0.1 W, 0603 | 0603
40 | R14 | 1 | 0.02 | PRL1632-R020-F-T1 | Susumu Co Ltd | RES, 0.02, 1%, 1 W, 0612 | 0612
41 | R16 | 1 | 16.9k | RC0603FR-0716K9L | Yageo | RES, 16.9 k, 1%, 0.1 W, 0603 | 0603
42 | R17 | 1 | 12.1k | RC0603FR-0712K1L | Yageo | RES, 12.1 k, 1%, 0.1 W, 0603 | 0603
43 | R18 | 1 | 10.0k | RC0603FR-0710KL | Yageo | RES, 10.0 k, 1%, 0.1 W, 0603 | 0603
44 | T1 | 1 |  | ZD2250-AE | Coilcraft | EFD15 10PIN SMD FLYBACK TRANSFORMER | SMT10_21MM97_16MM9
45 | TP1, TP3 | 2 |  | 5000 | Keystone Electronics | Test Point, Miniature, Red, TH | Red Miniature Testpoint
46 | TP2, TP6 | 2 |  | 5001 | Keystone Electronics | Test Point, Miniature, Black, TH | Black Miniature Testpoint
47 | U1 | 1 |  | LM5185-Q1 | Texas Instruments | 120-VIN PSR Flyback Automotive DC/DC Controller With Low IQ and Low EMI, HTSSOP14 | HTSSOP14
48 | C10 | 0 | 1000pF | 202R18W102KV4E | Johanson Technology | CAP, CERM, 1000 pF, 2000 V, +/- 10%, X7R, 1206_190 | 1206_190
49 | C13 | 0 |  | 06031A101K4T2A | AVX | 100pF ±10% 100V Ceramic Capacitor C0G, NP0 0603 (1608 Metric) | 0603
50 | C23 | 0 | 0.1uF | C0603C104J4RACTU | Kemet | CAP, CERM, 0.1 uF, 16 V, +/- 5%, X7R, 0603 | 0603
51 | L2 | 0 |  | ACM70V-701-2PL-TL00 | TDK | Coupled inductor, 0.015 ohm, AEC-Q200 Grade 1, SMD | 6x3.5x7 mm
52 | R15 | 0 | 294k | RC0603FR-07294KL | Yageo | RES, 294 k, 1%, 0.1 W, 0603 | 0603