## Instructions
Kit List Instructions: |  | WEEE Updates Instructions: |  | Refer to Central Hardware Kitting Specification CDDS # 6614753 for additional details related to kit lists. This includes drawings of boxes and foam.
1. | Fill in the Kit List tab. Cells are highlighted yellow if they need your attention, but all cells can and should be edited if needed. | 1. | WEEE data is generated in Row 2 of the "WEEE Dataset" tab in the Kit List workbook.
2. | Follow the WEEE Updates Instructions to update this EVM's WEEE data. | 2. | Select and copy the entire row.
3. | Upload the Kit List to the HW BOM TOOL. (Link goes to Confluence instructions.) | 3. | Paste as values in the first empty row of the "NewUpdates" tab in the EVM_WEEE_Data_Table workbook.
NOTE: In the Kit List tab, the Orderable Part Number must be the exact EVM OPN from SAP. In the Kit List tab, do no add or delete any rows between rows 1 and 7. You can add or delete rows below row 7. |  | NOTE: Do not enter information into the "WEEE_Database" tab. That tab is an export of the current database, not the database itself, and changes to it will be overridden during the biweekly update.
For more detailed instructions, visit the Confluence page below: |  | For more detailed instructions, visit the Confluence page below:
https://confluence.itg.ti.com/display/CAD/Kit+List |  | https://confluence.itg.ti.com/pages/viewpage.action?pageId=303214750

## Kit List
Template: G |  | Texas Instruments Hardware Kitting List
| Author: | Youhao Xi | Date: | 2023-06-20
| Edge/CDDS#: | 6647119
| Kit List For: | LM5185EVM-SIO
[5 empty] | grams | in | in | in
Designator | Quantity | Description | Part Number | Manufacturer | Weight | Length | Width | Height | Material Type | Packaging | Comments
PCB1 | 1 | LM5185EVM-SIO; Circuit Board; 6647119 | BSR268A | Texas Instruments | 55 | 3.7 | 2.4 | 1.07 | EEE | Bag, ESD
BOX1 | 1 | Box, Cardboard | TIBX001 |  | 102 |  |  |  | Cardboard | Box
FM1 | 2 | Foam, Antistatic | TIFM001 |  | 16 |  |  |  | Plastic | Foam
LBL1 | 1 | Label, Small & Large standard labels (Standard unless specified) | SLLF003 / SLLF002 | Print on Demand | 2 |  |  |  | Paper/ Cardstock | Paper
LIT1 | 1 | Literature, EVM Disclaimer Read Me - (Goes in all kits) | SZZC019 | Print on Demand | 7 |  |  |  | Paper/ Cardstock | Paper
LIT2 | 1 | Literature, High Voltage Read Me - (Goes in all High Voltage kits) | SLVT174 | Print on Demand | 7 |  |  |  | Paper/ Cardstock | Paper
LIT3 | 1 | Literature, Prototype EVM Disclaimer Read Me - (Goes in all prototype EVM kits) | SSZZ034 | Print on Demand | 14 |  |  |  | Paper/ Cardstock | Paper

## Packing Material
Material | Texas Instruments Part Number | MFG. | Weight Grams | Length Inches | Width Inches | Height Inches | Notes | Used With | MFG Part Number
Box, Cardboard | TIBX001 | Leaman | 102 | 9.375 | 7 | 2 |  |  | 55526
Box, Cardboard | TIBX002 | Leaman | 181.4 | 12 | 9.25 | 2 |  |  | 55527
Box, Cardboard | TIBX003 | Leaman | 226.8 | 13 | 9.375 | 4 |  |  | 55523
Box, Cardboard | TIBX004 | Pollock Paper | 226.8 | 12.2 | 8.9 | 1.25 |  |  | 10124041
Box, Cardboard | TIBX005 | Pollock Paper | 272 | 11.8 | 9.45 | 2 |  |  | 10124049
Box, Cardboard | TIBX006 | Leaman | 133.5 | 9.375 | 7 | 3 |  |  | 56406
Box, Cardboard | TIBX007 | Leaman | 61.5 | 9 | 5.75 | 1.125 | Launch Pad Only |  | XLLP-2C
Box, Cardboard | TIBX008 | Leaman | 61.5 | 9 | 5.75 | 1.125 |  |  | 56549
Box, Cardboard | TIBX009 | Leaman | 65.5 | 5.75 | 4.5 | 1.125 | Launch Pad Only |  | XSLP-2C
Box, Cardboard | TIBX010 | Leaman | 37.5 | 5.75 | 4.5 | 1.125 |  |  | 56550
Box, Cardboard | TIBX011 | Leaman | 57 | 5.75 | 4.5 | 2 |  |  | 56551
Box, Cardboard | TIBX012 | Uline | 544.2 | 20 | 11.375 | 5.5 |  |  | S-11226
Box, Cardboard | TIBX013 | Uline | 907 | 26 | 18 | 4 | Foam is already bonded to box |  | S-5483
Box, Cardboard | TIBX014 | Leaman | 102 | 11.625 | 7.5 | 2.125
Box, Cardboard | TIBX017 | Leaman or Uline | 81 | 8 | 4 | 2 |  |  | S-976 or BSM842
Box, Cardboard | TIBX018 | Uline | 350 | 12 | 9 | 6 |  |  | S-16545
Box, Cardboard | TIBX019 | Uline | 185.9 | 9 | 7 | 4 |  |  | S-15095
Box, Cardboard | TIBX020 | YOI | 200 | 16 | 7.875 | 5.3 |  |  | 55.LL401G001
Box, Cardboard | TIBX021 | Sekonix | 293 | 18 | 11 | 9.5 |  |  | OUTIG20A-BOX
Foam, Antistatic | TIFM001 | Leaman | 16 | 9.0625 | 6.75 | 1 | OUTIG20A-BOX | TIBX001/TIBX006/TIBX019 | XCOABFOAM
Foam, Antistatic | TIFM002 | Leaman | 55 | 11.75 | 9 | 1 |  | TIBX002 | XEVMSMALLFOAM
Foam, Antistatic | TIFM003 | Leaman | 118 | 12.75 | 9.125 | 2 |  | TIBX003 | XEVMLARGEFOAM
Foam, Antistatic | TIFM004 | Leaman | 13 | 5.625 | 4.375 | 1 |  | TIBX011 | XSLPTFOAM
Foam, Antistatic | TIFM005 | N/A | 31 | 9.05 | 6.7 | 1 |  | PMLK1 | TBD
Foam, Antistatic | TIFM006 | N/A | 24 | 9.05 | 6.7 | 2 |  | PMLK2 | TBD
Foam, Antistatic | TIFM007 | Leaman | 272.2 | 20 | 11.25 | 2.75 |  | TIBX012 | XF1/8X12X550A/S
Foam, Antistatic | TIFM008 | Leaman | 5.5 | cut to fit | 12 | 0.125 | Cut to Fit; perforated every 12" | As required can be cut to fit | XF20X11X3A/S
Foam, Antistatic | TIFM009 | Leaman | 140 | 12 | 9 | 3 |  | TIBX018 | TBD
Foam, Antistatic | TIFM010 | YOI | 100 | 39.5 | 19.5 | 9 |  | TIBX020 | 56.LL401G001
Foam, Antistatic | TIFM011 | YOI | 30 | 36.8 | 18.5 | 2.5 |  | TIBX020 | 56.LL402G001
Foam, Antistatic | TIFM012 | Sekonix | 331 | 44.5 | 26.5 | 19 |  | TIBX021 | OUTIG20A-FOAM
Bag, Mailer | TIBG001 | Leaman | 13 | 6 | 10 | 0 | Envelope / Paper / Bag, Mailer
Bag, Mailer | TIBG002 | Leaman | 22.4 | 8.5 | 12 | 0 | Envelope / Paper / Bag, Mailer
Bag, Mailer | TIBG003 | Leaman | 30.2 | 9.5 | 14.5 | 0 | Envelope / Paper / Bag, Mailer
Poly Bag | TIBG004 | Uline | 1.75 | 5 | 6 | 0 | Bag, Poly
Poly Bag | TIBG005 | Uline | 1.5 | 3 | 4 | 0 | Bag, Poly

## Kit Item Reference Designators
Reference Designators | Item | Material Type | Comments
ANT | Antenna | EEE
BAG | Bag, Plastic | Plastic
BAT | Batteries | EEE
BOX | Box | Cardboard
BXW | Box Window | Plastic
CAS | SD Card case | Plastic
CAS | TI Black EVA Zipper Case | Plastic
CAS | TIBC case from Royal Case | Plastic
CB | Card Board Insert | Cardboard
CBL | Cables / Wires | EEE
CD | CDs | Plastic
CDJ | CD Jewel Case | Plastic
CDS | CD sleeve | Paper/ Cardstock
CONN | Spare Connectors | EEE
EB | Ear buds | EEE
EBAG | Bag, ESD | Plastic
ENC | Enclosure | EEE
ENV | Envelope Shipping | Paper/ Cardstock
FM | Foam, Antistatic | Plastic
HEAT | Heat Sink | Steel
HDWR | Stand-offs | EEE
HDWR | Screws & Nuts | EEE
IC | TI IC Samples | EEE
LBL | Label | Label
LBL | Literature: Print on demand stickers | Label
LIT | Literature: Print on demand Paper | Paper/ Cardstock
LIT | Literature: Print on demand card stock | Paper/ Cardstock
LIT | Literature: Books | Paper/ Cardstock
MAG | Magnets | EEE
MS | Memory Sticks | EEE
MTL | Metal Cases | Steel
MTR | Motors | EEE
PBAG | Bag, Plastic, Cables | Plastic
PCB | Printed Circuit Boards | EEE | Bare or assembled
PCCON | Connector to connector board | EEE
PF | Packing Foam | Plastic
PO | Packing Other | Pkg Other
PS | Power Supplies | EEE
PTNR | Partner Boards | EEE
SD | SD Cards | EEE
SH | Shunts or Shorting Jumpers | EEE
TS | Terminal Supply | EEE
TW | Tie-wrap / wire wrap for cables | Plastic
WT | Wire Ties | Steel
X | Piezo, Crystal, Oscillator, Resonator | EEE

## Bulk Item List
CDDS/EDGE# | Description (reference) | Part Number | Manufacturer | Weight | Length | Width | Height | Material Type | Packaging | Comments
6611942 | 10-01775; Cable ASSY STR PLUG 2.5MM 6\' 18AWG; CDDS 6611942 | 6611942 | Tensility International Corp | 46 |  |  |  | EEE | Bag, ESD
6612003 | 10-01776; Cable ASSY STR PLUG 2.1MM 6\' 18AWG; CDDS 6612003 | 6612003 | Tensility International Corp | 44 |  |  |  | EEE | Bag, ESD
6612002 | 10-01936; Cable ASSY STR PLUG 2.1MM 6\' 24AWG; CDDS 6612002 | 6612002 | Tensility International Corp | 20 |  |  |  | EEE | Bag, ESD
6607652 | 102-1092-BL-00100; Cable, USB A Male-B Micro Male 1M; CDDS 6607652 | 6607652 | CNC Tech | 28 |  |  |  | EEE | Bag, ESD
6612041 | 3025010-03; Cable, USB A MALE to Micro B MALE 3'; CDDS 6612041 | 6612041 | Qualtek | 30 |  |  |  | EEE | Bag, ESD
6612050 | 415-0029-006; Cable Sma/Sma 6" Rg-316; CDDS 6612050 | 6612050 | Cinch Connectivity | 8 |  |  |  | EEE | Bag, ESD
6612051 | A3CCH-1006G; Cable 10 Position Cable Assembly Rectangular Socket to Socket 0.500\' (152.40mm, 6.00"); CDDS 6612051 | 6612051 | TE Connectivity | 6 |  |  |  | EEE | Bag, ESD | Value added item
6612052 | A9BAA-1008E; FLEX CABLE - AFJ10A/AE10/AFH10T, A9BAA-1008E; CDDS 6612052 | 6612052 | TE Connectivity | 2 |  |  |  | EEE | Bag, ESD | Value added item
6612053 | AK672M/2-1; CABLE MINI USB 5PIN 1M 2.0 VERS; CDDS 6612053 | 6612053 | Assmann | 28 |  |  |  | EEE | Bag, ESD
6612054 | AK672/2-2; Cable USB A-B MALE 2M 2.0 Ver; CDDS 6612054 | 6612054 | Assmann | 70 |  |  |  | EEE | Bag, ESD
6612055 | AK678-2; Cable KEYBOARD EXTENSION PS/2 2M; CDDS 6612055 | 6612055 | Assmann | 74 |  |  |  | EEE | Bag, ESD
6612056 | AK672M2/2; Cable, USB A TO MINI B 2.0M BLACK; CDDS 6612056 | 6612056 | Assmann | 48 |  |  |  | EEE | Bag, ESD
6612057 | AK669-18; Cable, USB A TO MINI B 1.8M BLACK; CDDS 6612057 | 6612057 | Assmann | 66 |  |  |  | EEE | Bag, ESD
6612058 | AK131-2; Cable DB9M-DB9F, 2M; CDDS 6612058 | 6612058 | Assmann | 136 |  |  |  | EEE | Bag, ESD
6612059 | Anne-50+; Connector, 50 ohm Termination SMA; CDDS 6612059 | 6612059 | Mini Circuits | 4 |  |  |  | EEE | Bag, ESD
6612060 | BLK-89-S; Connector DC BLOCK / SMA-F / SMA-M; CDDS 6612060 | 6612060 | Mini Circuits | 8 |  |  |  | EEE | Bag, ESD
6612061 | 3021003-03; Cable Usb A-Mini B Con 3\' 28/28 Awg; CDDS 6612061 | 6612061 | Qualtek | 30 |  |  |  | EEE | Bag, ESD
6485487 | USBtoGPIO; Circuit Board; CDDS 6485487 | HPA172 | Texas Instruments | 105 | 19.05 | 13.67 | 2.54 | EEE | Bag, ESD
6542513 | USB2ANY; Circuit Board with Enclosure; CDDS 6542513 | HPA665-001 | Texas Instruments | 108 | 8 | 5.5 | 2 | EEE | Bag, ESD
6542513 | USB2ANY; Circuit Board with No Enclosure; CDDS 6542513 | HPS665-002 | Texas Instruments | 85 | 8 | 5.5 | 2 | EEE | Bag, ESD
| 7840-002; Flexible Cable Assy, Amphenol; | 7840-002 | Amphenol | 20
6591636 | PHI-EVM-CONTROLLER; Circuit Board; CDDS 6591636 | PA007 | Texas Instruments | 20.59 | 7.5 | 4 | 1.5 | EEE | ESD Bag
6608628 | PSIEVM; Partner Board; CDDS 6608628 | PA045 | Texas Instruments | 112.48 | 10.2 | 9.32 | 2.1 | EEE | ESD Bag
| TP280121; Total Phase Cheetah USB to SPI Adapter | TP280121 | Total Phase | 65 | 9 | 5.5 | 2 | EEE | ESD Bag
| USB2ANY-UWIRE; Circuit Board; CDDS 6573860 | USB2ANY-UWIRE | Texas Instruments | 52 | 6.35 | 3.6 | 2.21 | EEE | ESD Bag
| USB-MOD; Circuit Board; CDDS 6463994 | USB-MOD | Texas Instruments | 68 | 12.7 | 13.14 | 2.54 | EEE | ESD Bag

## WEEE Dataset
ACTION | EVM_KIT_PART | CLOSED_BOX_TTL_MASS_G | EXISTING_BOX | TARGET_BOX | CONTAINER_TYPE | PAPER_TTL_MASS_G | BAG_QTY | BAG_TTL_WEIGHT_G | FOAM_TTL_MASS_G | CD_QTY | CD_TTL_WEIGHT_G | CD_PLASTIC_QTY | CD_PLASTIC_TTL_WEIGHT_G | ALL_ELECTRONICS_TTL_MASS_G | BOARD_COUNT | SD_MEMORY_CARD_QTY | SD_MEMORY_CARD_WEIGHT_G | EARBUD_TTL_MASS_G | CABLE_QTY | CABLE_TTL_MASS_G | EVM_BATTERY_PART_NUM | BATTERY_COUNT | INSTALLED_LOOSE | PACKAGING_STEEL_TTL_MASS_G
| LM5185EVM-SIO | 219 | TIBX001 |  |  | 30 | 1 | 4 | 32 | 0 | 0 | 0 | 0 | 51 | 1 | 0 | 0 | 0 | 0 | 0 | 0 | 0 | 0 | 0
|  |  |  | Do not Fill in | Do not Fill in
SD cards = SD card count times SD card weight of 2g
CD case = count times case weight of 70g
CD = count times cd weight of 16.5g
Earbud = count times typ weight of 16g
Plastic bag = count times typ bag weight of 4g
Do not edit any cells in this tab.
Row | Group | Designator | Quantity | Description | Part Number | Manufacturer | Weight | Length | Width | Height | Material Type | Packaging | Comments | Total Weight (quantity*weight)
1 | PCB | PCB1 | 1 | LM5185EVM-SIO; Circuit Board; 6647119 | BSR268A | Texas Instruments | 55 | 3.7 | 2.4 | 1.07 | EEE | Bag, ESD | 0 | 55
2 | BOX | BOX1 | 1 | Box, Cardboard | TIBX001 | 0 | 102 | 0 | 0 | 0 | Cardboard | Box |  | 102
3 | FM | FM1 | 2 | Foam, Antistatic | TIFM001 | 0 | 16 | 0 | 0 | 0 | Plastic | Foam | 0 | 32
4 | LBL | LBL1 | 1 | Label, Small & Large standard labels (Standard unless specified) | SLLF003 / SLLF002 | Print on Demand | 2 | 0 | 0 | 0 | Label | Paper | 0 | 2
5 | LIT | LIT1 | 1 | Literature, EVM Disclaimer Read Me - (Goes in all kits) | SZZC019 | Print on Demand | 7 | 0 | 0 | 0 | Paper/ Cardstock | Paper | 0 | 7
6 | LIT | LIT2 | 1 | Literature, High Voltage Read Me - (Goes in all High Voltage kits) | SLVT174 | Print on Demand | 7 | 0 | 0 | 0 | Paper/ Cardstock | Paper | 0 | 7
7 | LIT | LIT3 | 1 | Literature, Prototype EVM Disclaimer Read Me - (Goes in all prototype EVM kits) | SSZZ034 | Print on Demand | 14 | 0 | 0 | 0 | Paper/ Cardstock | Paper | 0 | 14
8 |  | 0 | 0 | 0 | 0 | 0 | 0 | 0 | 0 | 0 |  | 0 | 0 | 0
9 |  | 0 | 0 | 0 | 0 | 0 | 0 | 0 | 0 | 0 |  | 0 | 0 | 0
10 |  | 0 | 0 | 0 | 0 | 0 | 0 | 0 | 0 | 0 |  | 0 | 0 | 0
11 |  | 0 | 0 | 0 | 0 | 0 | 0 | 0 | 0 | 0 |  | 0 | 0 | 0
12 |  | 0 | 0 | 0 | 0 | 0 | 0 | 0 | 0 | 0 |  | 0 | 0 | 0
13 |  | 0 | 0 | 0 | 0 | 0 | 0 | 0 | 0 | 0 |  | 0 | 0 | 0
14 |  | 0 | 0 | 0 | 0 | 0 | 0 | 0 | 0 | 0 |  | 0 | 0 | 0
15 |  | 0 | 0 | 0 | 0 | 0 | 0 | 0 | 0 | 0 |  | 0 | 0 | 0
16 |  | 0 | 0 | 0 | 0 | 0 | 0 | 0 | 0 | 0 |  | 0 | 0 | 0
17 |  | 0 | 0 | 0 | 0 | 0 | 0 | 0 | 0 | 0 |  | 0 | 0 | 0
18 |  | 0 | 0 | 0 | 0 | 0 | 0 | 0 | 0 | 0 |  | 0 | 0 | 0
19 |  | 0 | 0 | 0 | 0 | 0 | 0 | 0 | 0 | 0 |  | 0 | 0 | 0
20 |  | 0 | 0 | 0 | 0 | 0 | 0 | 0 | 0 | 0 |  | 0 | 0 | 0
21 |  | 0 | 0 | 0 | 0 | 0 | 0 | 0 | 0 | 0 |  | 0 | 0 | 0
22 |  | 0 | 0 | 0 | 0 | 0 | 0 | 0 | 0 | 0 |  | 0 | 0 | 0
23 |  | 0 | 0 | 0 | 0 | 0 | 0 | 0 | 0 | 0 |  | 0 | 0 | 0
24 |  | 0 | 0 | 0 | 0 | 0 | 0 | 0 | 0 | 0 |  | 0 | 0 | 0
25 |  | 0 | 0 | 0 | 0 | 0 | 0 | 0 | 0 | 0 |  | 0 | 0 | 0
26 |  | 0 | 0 | 0 | 0 | 0 | 0 | 0 | 0 | 0 |  | 0 | 0 | 0

## Template Rev
Template Revision History
Revision | Date | Change Summary
F | 2021-06-07 | -- Added Template Rev and CIP tabs. -- Loaded this template to Galileo templates section.
G | 2023-02-08 | -- Multiple minor changes to Kit List tab to minimize user error. -- Updated the "notes" in the Kit List tab. -- Updated some weights and dimensions to improve WEEE reporting. -- Changed the dimensions' units from cm to inches. -- Added "Instructions" tab. -- Added a designator for heat sinks. -- Equations in WEEE dataset tab were made more robust while keeping same logic. -- BOARD_COUNT logic change to include "PTNR" designator. -- PACKAGING_STEEL_TTL_MASS_G logic change to include all "steel" components. -- Multiple formatting changes in every tab.

## CIP
The CIP classification for document is: | TI Confidential - NDA Restrictions

## Standard Descriptions (hidden)
Texas Instruments Hardware Kitting List
| Author |  | Date
| Edge/CDDS# |  | Kit Revision | D
Kit List For
Designator | Quantity | Description | Part Number | Manufacturer | Weight | Length | Width | Height | Material Type | Packaging | Comments
PCB2 | 1 | USBtoGPIO; Circuit Board; 6485487 | HPA172 | Texas Instruments | 105 | 19.05 | 13.67 | 2.54 | EEE | ESD Bag
PCB2 | 1 | USB2ANY; Circuit Board with Enclosure; 6542513 | HPA665-001 | Texas Instruments |  |  |  |  | EEE | ESD Bag
PCB2 | 1 | USB2ANY; Circuit Board with No Enclosure; 6542513 | HPS665-002 | Texas Instruments |  |  |  |  | EEE | ESD Bag