## BOM Report
Filename: | #VALUE!
Variant: | 001
Generated: | 4/28/2023 9:26 AM
SVN path: | $URL:: $
SVN rev: | $Rev:: $
<Parameter PRJ_Title not found>
Designator | Quantity | Description | Manufacturer | PartNumber | Alternate Manufacturer | Alternate PartNumber
!PCB1 | 1 | Printed Circuit Board | Any | SR019
C1 | 1 | CAP, CERM, 10 pF, 10 V,+/- 2.5%, C0G/NP0, 0402 | Kemet | C0402C100C8GACTU
C2, C7 | 2 | CAP, CERM, 0.1 uF, 50 V, +/- 10%, X7R, 0603 | Wurth Elektronik | 885012206095
C3 | 1 | 47µF 50V Aluminum Electrolytic Capacitors Radial, Can - SMD 1500 Hrs @ 125°C | Vishay BC Components | MAL214699101E3
C4 | 1 | 4.7µF ±10% 50V Ceramic Capacitor X7R 1206 (3216 Metric) | Wurth Electronics | 885012208094
C5 | 1 | CAP, CERM, 2.2 uF, 50 V, +/- 10%, X5R, 0805 | TDK | C2012X5R1H225K125AB
C8, C9, C10 | 3 | Ceramic Capacitor for Automotive 22uF ±10% 10VDC X7R 1210 Embossed T/R | Murata | GCM32ER71A226KE12L
C11 | 1 | CAP, CERM, 0.1 uF, 10 V, +/- 10%, X7R, 0603 | AVX | 0603ZC104KAT2A
C12 | 1 | CAP, CERM, 1 uF, 35 V, +/- 10%, X5R, 0402 | MuRata | GRM155R6YA105KE11D
FB1 | 1 | Ferrite Bead, 600 ohm @ 100 MHz, 3 A, 1210 | Taiyo Yuden | FBMH3225HM601NT
FID1, FID2, FID3 | 3 | Fiducial mark. There is nothing to buy or mount. | N/A | N/A
H1, H2, H3, H4 | 4 | Machine Screw, Round, #4-40 x 1/4, Nylon, Philips panhead | B&F Fastener Supply | NY PMS 440 0025 PH
H5, H6, H7, H8 | 4 | Standoff, Hex, 0.5"L #4-40 Nylon | Keystone | 1902C
J1, J2, J3 | 3 | Header, 100mil, 3x1, Tin, TH | Sullins Connector Solutions | PEC03SAAN
L1 | 1 | Inductor, Shielded, Composite, 2.2 uH, 6.1 A, 0.0201 ohm, AEC-Q200 Grade 1, SMD | Coilcraft | XEL4030-222MEB
R2, R3, R7, R8 | 4 | RES, 0, 5%, 0.063 W, AEC-Q200 Grade 0, 0402 | KOA Speer | RK73Z1ETTP
R4 | 1 | RES, 100 k, 5%, 0.1 W, AEC-Q200 Grade 0, 0402 | Panasonic | ERJ-2GEJ104X
R9 | 1 | RES, 100 k, 1%, 0.0625 W, AEC-Q200 Grade 0, 0402 | Yageo America | AC0402FR-07100KL
SH-J1, SH-J2, SH-J3 | 3 | Shunt, 100mil, Gold plated, Black | Samtec | SNT-100-BK-G | 3M | 969102-0000-DA
TP1, TP3, TP5, TP7 | 4 | Test Point, Miniature, SMT | Keystone | 5015
TP2, TP4, TP6, TP8 | 4 | Terminal, Turret, TH, Double | Keystone | 1502-2
TP9, TP10 | 2 | Test Point, Multipurpose, Purple, TH | Keystone | 5129
TP11 | 1 | Test Point, Multipurpose, Black, TH | Keystone | 5011
U1 | 1 | 36-V, 3-A Ultra-Small Synchronous Automotive Step-Down Converter with Integrated VIN Bypass and CBOOT Capacitors | Texas Instruments | LMR66430MC5RXBRQ1
C6 | 0 | CAP, CERM, 0.1 uF, 50 V, +/- 10%, X7R, 0603 | Wurth Elektronik | 885012206095
R1 | 0 | RES, 25.5 k, 1%, 0.063 W, AEC-Q200 Grade 0, 0402 | Vishay-Dale | CRCW040225K5FKED
R5 | 0 | RES, 100 k, 5%, 0.1 W, AEC-Q200 Grade 0, 0402 | Panasonic | ERJ-2GEJ104X
R6 | 0 | RES, 100 k, 1%, 0.0625 W, AEC-Q200 Grade 0, 0402 | Yageo America | AC0402FR-07100KL
Notes:
Substitutions made according to Alternate PartNumber must meet datasheet parameters, not just the Description specified.