## PnP File
Pick and Place File
Legend for column headings
| Project Name: | <Parameter PRJ_Title not found> |  |  |  |  | PackageReference: |  | Package name as defined in schematic or schematic library
| Project File: | SR019A.PrjPcb |  |  |  |  | Mount: |  | SMT for surface mount, TH for through hole, N/A for Not Applicable
| Base ID: | SR019 |  |  |  |  | Layer: |  | Top or Bottom of PCB, or None
| PCB Rev: | A |  |  |  |  | Rotation: |  | Counter Clockwise rotation, based on source PCB library
| Assembly Variant: | None |  |  |  |  | Mid X, Mid Y: |  | Coordinates for the component's center point, based on source PCB library
| Generated: | 3/27/2023 5:14 PM |  |  |  |  | Ref X, Ref Y: |  | Coordinates for the component's user-defined reference point, based on source PCB library
[7 empty] | Pad X, Pad Y: |  | Coordinates for Pad 1 of the component, based on source PCB library
| PCB Part Number: | SR019A
[6 empty] | Imperial Units (Mil) | [5 empty] | Metric Units (mm)
Item | Designator | PackageReference | Mount | Layer | Rotation | Mid X | Mid Y | Ref X | Ref Y | Pad X | Pad Y | Mid X | Mid Y | Ref X | Ref Y | Pad X | Pad Y
Item | Designator | PackageReference | MountType | Layer | Rotation | Center-X(Mil) | Center-Y(Mil) | Ref-X(Mil) | Ref-Y(Mil) | Pad-X(Mil) | Pad-Y(Mil) | Center-X(mm) | Center-Y(mm) | Ref-X(mm) | Ref-Y(mm) | Pad-X(mm) | Pad-Y(mm)
1 | !PCB1 |  | N/A | None | 0 | 0 | 0 | 0 | 0 | 0 | 0 | 0 | 0 | 0 | 0 | 0 | 0
2 | C1 | 402 | SMT | Top | 270 | 1902.559 | 1679.957 | 1902.559 | 1679.958 | 1902.559 | 1699.643 | 48.325 | 42.6709 | 48.325 | 42.6709 | 48.325 | 43.1709
3 | C2 | 603 | SMT | Top | 180 | 1816.55 | 1522.063 | 1816.55 | 1522.063 | 1848.046 | 1522.063 | 46.1404 | 38.6604 | 46.1404 | 38.6604 | 46.9404 | 38.6604
4 | C3 | RADIAL |  | Top | 90 | 1043.307 | 1564.836 | 1043.307 | 1564.836 | 1043.307 | 1399.481 | 26.5 | 39.7468 | 26.5 | 39.7468 | 26.5 | 35.5468
5 | C4 | 1206 |  | Top | 90 | 1496.403 | 1588.86 | 1496.403 | 1588.86 | 1496.403 | 1528.795 | 38.0086 | 40.357 | 38.0086 | 40.357 | 38.0086 | 38.8314
6 | C5 | 805 | SMT | Bottom | 270 | 743.927 | 1553.56 | 743.927 | 1553.56 | 743.927 | 1583.088 | 18.8957 | 39.4604 | 18.8957 | 39.4604 | 18.8957 | 40.2104
7 | C6 | 603 | SMT | Bottom | 90 | 753.324 | 1708.78 | 753.324 | 1708.78 | 753.324 | 1681.221 | 19.1344 | 43.403 | 19.1344 | 43.403 | 19.1344 | 42.703
8 | C7 | 603 | SMT | Top | 270 | 1577.775 | 1578.253 | 1577.775 | 1578.253 | 1577.775 | 1609.749 | 40.0755 | 40.0876 | 40.0755 | 40.0876 | 40.0755 | 40.8876
9 | C8 | 1210 |  | Top | 270 | 1555.773 | 1364.074 | 1555.773 | 1364.074 | 1555.773 | 1429.034 | 39.5166 | 34.6475 | 39.5166 | 34.6475 | 39.5166 | 36.2975
10 | C9 | 1210 |  | Top | 270 | 1421.4 | 1364.074 | 1421.4 | 1364.074 | 1421.4 | 1429.034 | 36.1036 | 34.6475 | 36.1036 | 34.6475 | 36.1036 | 36.2975
11 | C10 | 1210 |  | Top | 90 | 1802.991 | 1121.694 | 1802.991 | 1121.694 | 1802.991 | 1056.733 | 45.796 | 28.491 | 45.796 | 28.491 | 45.796 | 26.841
12 | C11 | 603 | SMT | Top | 90 | 1658.165 | 1353.302 | 1658.165 | 1353.302 | 1658.165 | 1321.806 | 42.1174 | 34.3739 | 42.1174 | 34.3739 | 42.1174 | 33.5739
13 | C12 | 402 | SMT | Top | 0 | 1827.507 | 1617.398 | 1827.507 | 1617.398 | 1807.822 | 1617.398 | 46.4187 | 41.0819 | 46.4187 | 41.0819 | 45.9187 | 41.0819
14 | FB1 | 1210 | SMT | Bottom | 0 | 878.053 | 1638.657 | 878.053 | 1638.657 | 813.092 | 1638.657 | 22.3025 | 41.6219 | 22.3025 | 41.6219 | 20.6525 | 41.6219
15 | FID1 | N/A | N/A | Top | 0 | 531.496 | 2627.953 | 531.496 | 2627.953 | 531.496 | 2627.953 | 13.5 | 66.75 | 13.5 | 66.75 | 13.5 | 66.75
16 | FID2 | N/A | N/A | Top | 0 | 558.727 | 247.64 | 558.727 | 247.64 | 558.727 | 247.64 | 14.1917 | 6.2901 | 14.1917 | 6.2901 | 14.1917 | 6.2901
17 | FID3 | N/A | N/A | Top | 0 | 3286.875 | 541.339 | 3286.875 | 541.339 | 3286.875 | 541.339 | 83.4866 | 13.75 | 83.4866 | 13.75 | 83.4866 | 13.75
18 | H1 | Screw | N/A | Top | 0 | 225.852 | 2579.231 | 225.852 | 2579.231 | 225.852 | 2579.231 | 5.7366 | 65.5125 | 5.7366 | 65.5125 | 5.7366 | 65.5125
19 | H2 | Screw | N/A | Top | 0 | 3264.968 | 2553.253 | 3264.968 | 2553.253 | 3264.968 | 2553.253 | 82.9302 | 64.8526 | 82.9302 | 64.8526 | 82.9302 | 64.8526
20 | H3 | Screw | N/A | Top | 0 | 250 | 241.842 | 250 | 241.842 | 250 | 241.842 | 6.35 | 6.1428 | 6.35 | 6.1428 | 6.35 | 6.1428
21 | H4 | Screw | N/A | Top | 0 | 3264.968 | 226.378 | 3264.968 | 226.378 | 3264.968 | 226.378 | 82.9302 | 5.75 | 82.9302 | 5.75 | 82.9302 | 5.75
22 | H5 | Standoff | N/A | Bottom | 180 | 225.852 | 2579.231 | 225.852 | 2579.231 | 225.852 | 2579.231 | 5.7366 | 65.5125 | 5.7366 | 65.5125 | 5.7366 | 65.5125
23 | H6 | Standoff | N/A | Bottom | 180 | 3264.968 | 2553.253 | 3264.968 | 2553.253 | 3264.968 | 2553.253 | 82.9302 | 64.8526 | 82.9302 | 64.8526 | 82.9302 | 64.8526
24 | H7 | Standoff | N/A | Bottom | 180 | 250 | 241.842 | 250 | 241.842 | 250 | 241.842 | 6.35 | 6.1428 | 6.35 | 6.1428 | 6.35 | 6.1428
25 | H8 | Standoff | N/A | Bottom | 180 | 3264.968 | 226.378 | 3264.968 | 226.378 | 3264.968 | 226.378 | 82.9302 | 5.75 | 82.9302 | 5.75 | 82.9302 | 5.75
26 | J1 | Header, 3 PIN, 100mil, Tin | TH | Top | 0 | 1120.472 | 2365 | 1120.472 | 2365 | 1020.472 | 2365 | 28.46 | 60.071 | 28.46 | 60.071 | 25.92 | 60.071
27 | J2 | Header, 3 PIN, 100mil, Tin | TH | Top | 0 | 1745.174 | 2365 | 1745.174 | 2365 | 1645.174 | 2365 | 44.3274 | 60.071 | 44.3274 | 60.071 | 41.7874 | 60.071
28 | J3 | Header, 3 PIN, 100mil, Tin | TH | Top | 0 | 2431.102 | 2361.811 | 2431.102 | 2365 | 2331.102 | 2365 | 61.75 | 59.99 | 61.75 | 60.071 | 59.21 | 60.071
29 | L1 | 4x4mm | SMT | Top | 270 | 1809.055 | 1387.795 | 1809.055 | 1387.795 | 1809.055 | 1434.449 | 45.95 | 35.25 | 45.95 | 35.25 | 45.95 | 36.435
30 | R1 | 402 | SMT | Top | 90 | 1781.496 | 1679.762 | 1781.496 | 1679.762 | 1781.496 | 1660.077 | 45.25 | 42.666 | 45.25 | 42.666 | 45.25 | 42.166
31 | R2 | 402 | SMT | Top | 90 | 1837.192 | 1679.762 | 1837.192 | 1679.762 | 1837.192 | 1660.077 | 46.6647 | 42.666 | 46.6647 | 42.666 | 46.6647 | 42.166
32 | R3 | 402 | SMT | Bottom | 270 | 1902.559 | 1679.958 | 1902.559 | 1679.958 | 1902.559 | 1699.643 | 48.325 | 42.6709 | 48.325 | 42.6709 | 48.325 | 43.1709
33 | R4 | 402 | SMT | Top | 180 | 1590.516 | 1712.316 | 1590.516 | 1712.316 | 1610.201 | 1712.316 | 40.3991 | 43.4928 | 40.3991 | 43.4928 | 40.8991 | 43.4928
34 | R5 | 402 | SMT | Bottom | 270 | 1627.141 | 1774.725 | 1627.141 | 1774.725 | 1627.141 | 1794.41 | 41.3294 | 45.078 | 41.3294 | 45.078 | 41.3294 | 45.578
35 | R6 | 402 | SMT | Bottom | 180 | 1749.036 | 1872.047 | 1749.036 | 1872.047 | 1768.722 | 1872.047 | 44.4255 | 47.55 | 44.4255 | 47.55 | 44.9255 | 47.55
36 | R7 | 402 | SMT | Bottom | 270 | 975.255 | 1794.41 | 975.255 | 1794.41 | 975.255 | 1814.095 | 24.7715 | 45.578 | 24.7715 | 45.578 | 24.7715 | 46.078
37 | R8 | 402 | SMT | Bottom | 270 | 1692.913 | 1744.132 | 1692.913 | 1744.132 | 1692.913 | 1763.817 | 43 | 44.301 | 43 | 44.301 | 43 | 44.801
38 | R9 | 402 | SMT | Bottom | 270 | 2431.102 | 2194.882 | 2431.102 | 2194.882 | 2431.102 | 2218.504 | 61.75 | 55.75 | 61.75 | 55.75 | 61.75 | 56.35
39 | SH-J1 | Shunt | N/A | Top | 180 | 1070.472 | 2365 | 1070.472 | 2365 | 1070.472 | 2365 | 27.19 | 60.071 | 27.19 | 60.071 | 27.19 | 60.071
40 | SH-J2 | Shunt | N/A | Top | 180 | 1695.174 | 2365 | 1695.174 | 2365 | 1695.174 | 2365 | 43.0574 | 60.071 | 43.0574 | 60.071 | 43.0574 | 60.071
41 | SH-J3 | Shunt | N/A | Top | 180 | 2381.102 | 2365 | 2381.102 | 2365 | 2381.102 | 2365 | 60.48 | 60.071 | 60.48 | 60.071 | 60.48 | 60.071
42 | TP1 | Testpoint_Keystone_Miniature | SMT | Top | 0 | 1185 | 1934.394 | 1185 | 1934.394 | 1185 | 1934.394 | 30.099 | 49.1336 | 30.099 | 49.1336 | 30.099 | 49.1336
43 | TP2 | Keystone1502-2 | TH | Top | 0 | 170 | 1650 | 170 | 1650 | 170 | 1650 | 4.318 | 41.91 | 4.318 | 41.91 | 4.318 | 41.91
44 | TP3 | Testpoint_Keystone_Miniature | SMT | Top | 0 | 2224.409 | 1364.074 | 2224.409 | 1364.074 | 2224.409 | 1364.074 | 56.5 | 34.6475 | 56.5 | 34.6475 | 56.5 | 34.6475
45 | TP4 | Keystone1502-2 | TH | Top | 0 | 2650.984 | 1366.77 | 2650.984 | 1366.77 | 2650.984 | 1366.77 | 67.335 | 34.716 | 67.335 | 34.716 | 67.335 | 34.716
46 | TP5 | Testpoint_Keystone_Miniature | SMT | Top | 0 | 1180.74 | 1093.15 | 1180.74 | 1093.15 | 1180.74 | 1093.15 | 29.9908 | 27.766 | 29.9908 | 27.766 | 29.9908 | 27.766
47 | TP6 | Keystone1502-2 | TH | Top | 0 | 170 | 1200 | 170 | 1200 | 170 | 1200 | 4.318 | 30.48 | 4.318 | 30.48 | 4.318 | 30.48
48 | TP7 | Testpoint_Keystone_Miniature | SMT | Top | 0 | 2227.509 | 909.158 | 2227.509 | 909.158 | 2227.509 | 909.158 | 56.5787 | 23.0926 | 56.5787 | 23.0926 | 56.5787 | 23.0926
49 | TP8 | Keystone1502-2 | TH | Top | 0 | 2654.341 | 787.402 | 2654.341 | 787.402 | 2654.341 | 787.402 | 67.4203 | 20 | 67.4203 | 20 | 67.4203 | 20
50 | TP9 | Purple Multipurpose Testpoint | TH | Top | 180 | 1747.088 | 2086.614 | 1747.088 | 2086.614 | 1747.088 | 2086.614 | 44.376 | 53 | 44.376 | 53 | 44.376 | 53
51 | TP10 | Purple Multipurpose Testpoint | TH | Top | 0 | 2106.299 | 2086.614 | 2106.299 | 2086.614 | 2106.299 | 2086.614 | 53.5 | 53 | 53.5 | 53 | 53.5 | 53
52 | TP11 | Black Multipurpose Testpoint | TH | Top | 0 | 1421.4 | 2086.614 | 1421.4 | 2086.614 | 1421.4 | 2086.614 | 36.1036 | 53 | 36.1036 | 53 | 36.1036 | 53
53 | U1 | WQFN15 |  | Top | 0 | 1683.071 | 1622.676 | 1683.071 | 1622.676 | 1653.543 | 1664.014 | 42.75 | 41.216 | 42.75 | 41.216 | 42 | 42.266