## LM20144 Design Calculator
[6 empty] | Max Iout | 4 | A
[6 empty] | Min L | 0.59791 | uH
[6 empty] | Max L | 2.0727 | uH
[6 empty] | Isat | 7.2887 | A
LM20144 Design Spreadsheet |  | Rev. 1.0 |  |  |  | Max Vout | 4.45 | V
The cells corresponding to parameters in Blue Text can be edited by the user. | [5 empty] | Min Vout | 0.4675 | V
Red cells indicate potential design problems. Cells with comments are shown as:
Part 1: Power Stage Component Selection
Enter Your Application Parameters |  |  | Typical Application Circuit |  |  | Max droop | 60 | mV
Enter Your Input Voltage: | 5 | V |  |  |  | Thermal | 92
Enter Your Output Voltage: | 1.2 | V |  |  |  |  | 70
Enter the Maximum Output Current: | 4 | A
LM20144 Switching Frequency: | 1500 | kHz
Recommended Standard 1% Value for RT: | 48.7 | kΩ
Enter the Maximum Output Voltage Ripple%: | 1 | %
Enter the Maximum Load Transient Step Magnitude: | 2 | A
Inductor Selection (L)
Recommended L: | 0.50667 | µH
Recommended ISAT: | 7.2887 | A
Enter Your Chosen Inductor Value: | 0.68 | µH
Enter The DCR of Your Inductor: | 6 | mΩ
Capacitor Selection (CIN and COUT)
Minimum Recommended Input Capacitance: | 22 | µF
Minimum Input Capacitor RMS current rating: | 1.7083 | Arms
Minimum Recommended Output Capacitance: | 23.8596 | µF
Maximum Output Capacitor ESR: | 13.4211 | mΩ
Enter Your Output Capacitor Value: | 95 | µF
Enter Your Output Capacitor ESR: | 2 | mΩ
Output Voltage Characteristics |  |  | Calculated Bode Plot
Estimated Transient Droop: | 11.5346 | mV
Estimated Output Voltage Ripple: | 2.5725 | mV
If the transient droop or output voltage ripple are larger than desired, then
increase the output capacitor value or decrease the output capacitor ESR.
Part 2: Compensation
Compensation Component Selection (RC1, CC1, CC2)
Enter Your Desired Crossover Frequency: | 80 | kHz
Recommended Standard Value for CC1: | 2.7 | nF
Recommended 1% Standard Value for RC1: | 7.68 | kΩ
Recommended Standard Value for CC2: | 0 | pF
Enter Your Value for CC1: | 2.2 | nF
Enter Your Value for RC1: | 7.68 | kΩ
Enter Your Value for CC2: | 0 | pF
Loop Characteristics
Expected Crossover Frequency: | 78.077 | kHz
Expected Phase Margin: | 67.8451 | °
If the phase margin is less than desired, decrease the desired crossover
frequency, increase the value of Cc1, or decrease the value of Cc2. A good
starting point for the crossover frequency is 50kHz.
Part 3: Output Voltage and Soft-Start
Feedback Resistors (RFB1, RFB2) |  |  | Calculated Efficiency vs Load Current
Enter a Value for RFB2: | 10 | kΩ
Recommended 1% Standard Value for RFB1: | 4.99 | kΩ
Soft-Start Capacitor (CSS)
Enter Desired Startup Time: | 5 | ms
Recommended Standard Value for CSS: | 33 | nF
For the soft-start capacitor to have any effect on the circuit, the desired
startup time must be greater than 1ms.
Part 4: Miscellaneous Components
Filter and Bypass Requirements (RF, CF, CVCC)
Required Value for RF: | 1 | Ω
Minimum Recommended Value for CF: | 1 | µF
Recommended Value for CVCC: | 1 | µF
Part 5: Thermal Performance
Enter Your Board Parameters
Copper Area
| 0.92 | in^2
Airflow
| 69 | LFPM
Thermal Characteristics
THETA JA: | 50.6326 | °C/W |  | For datasheets, samples, evaluation boards, and design collateral visit:
Ambient Temperature: | 25 | °C
Internal PD at Full Load Current: | 1.0047 | W |  |  | http://www.national.com/pf/LM/LM20144.html
TJ at Full Load Current: | 75.8696 | °C
If the junction temperature (TJ) is greater than desired, increase the copper
area or the airflow, or choose a lower switching frequency.
NOTE: THETA JA is reported as an estimate only. Measurements should
always be taken to verify the junction temperature in the final design
Note on E15: The maximum output current is 4A. If the output current is RED, then it is set to an incompatible value.
Note on E16: This value must stay between 500kHz and 1500kHz.
Note on E19: If this cell is RED, the transient magnitude exceeds the maximum current the device can deliver.
Note on E24: This value is RED if the inductor value is too far from the recommended value. Note the bounds of the inductor value do not take into account inductor tolerance. An inductor that is too large will result in compensation difficulties; while an inductor that is too small may result in the device reaching current limit in normal operation.
Note on E28: Use of the minimum input capacitance requires a low inductance source. 47uF capacitors or larger may be required if the input source is not low impedance at the switching frequency.
Note on E29: If non ceramic input capacitors are used, the RMS current rating for the capacitors must exceed the value shown in this cell. Tantalum capacitors are not recommended.
Note on E30: This value is calculated to keep DC accuracy + transient deviation to within 5% of the nominal output voltage. Lower values can be used if transient response is not important.
Note on E31: This value is calculated to result in an output voltage ripple equal to the value chosen in cell E17.
Note on E32: If using a ceramic capacitor, make sure to consult the manufacturer's datasheet to verify the actual in-circuit capacitance value after accounting for DC bias and temperature effects.
Note on E36: This value is an estimate. The actual transient droop can depend on other factors which are not taken into account. If this value is RED the calculated transient droop may exceed the power good threshold of the device.
Note on E37: Measurements of the output ripple should be made across the output capacitor. The oscilloscope probe should use a specialized ground clip to minimized artificial switch node pick-up.
Note on E43: A good initial value for the crossover frequency is 50kHz.
Note on E46: CC2 is typically not requred for ceramic output capacitors.
Note on E52: This value is an estimate. The crossover frequency and phase margin should always be verified on the bench. A RED value here signifies the crossover frequency is too low and will give poor transient performance or is pushed too high and may be prone to reduced phase margin or instability.
Note on E53: This value is an estimate. The crossover frequency and phase margin should always be verified on the bench. A RED value indicates the phase margin is below 45 degrees.
Note on E71: A 1ohm resistor is required to establish a low pass filter with CF. Larger value resistors may cause a startup oscillation with the internal UVLO circuit. Smaller value resistors will not provide enough filtering and can result in erratic switching behavior.
Note on E72: A 1mF or larger X7R/X5R ceramic capacitor is required to bypass the AVIN pin. This capacitor should be placed as close to the pin as possible for robust operation.
Note on E83: The Theta JA was calculated based off experimental results. The PCB consisted of a single 2oz copper backside plane. A 4x4 array of 12mil vias was used to connect the copper area to the back side of the device. Copper on the top side or multilayer designs will lower this value.
Note on E86: A RED value indicates the device is exceeding the recommend maximum operating temperature of 125 degrees centigrade.
Note on G10: This is a comment.

## Error Calculations (hidden)
Maximum Output Current | 4 | A
Minimum Switching Frequency | 900000 | Hz
Maximum Switching Frequency | 1100000 | Hz
Minimum Current Limit | 5.4 | A
Maximum Current Limit | 6.6 | A
Max Current Limit vs Vin | 6.35 | A
Min Current Limit vs Vin | 5.75 | A | 0.90551
Current Limit safety factor | 5% | %
Minimum On Time | 100 | ns
Minimum Off Time | 85 | ns
Minimum Ripple Current of max load | 10% | %
Max Pgood rising threshold | 96% | %
Pgood hystersis | 1% | %
OVP min threshold | 105% | %
Calculated Min CL | 4.8898 | A
Calculated Max Ripple Current | 1.7795 | A
1.7795
Calculated Min L | 0.59791 | uH
Calculated Max L | 2.0727 | uH
Calculated Max D | 89% | %
Calculated Max Vout | 4.45 | V
Calculated Min D | 9.35% | %
Calculated Min Vout | 0.4675 | V
Minimium Inductor Saturation | 7.2887 | A
Calculated Max Droop(No Pgood trip) | 60 | mV

## Thermal Calculations (hidden)
PCB inches sq | 0.92 | x1
Air flow | 70 | x2
a | 57.4669
b | -12.8143
c | -0.12348
d | 1.8699
e | 0.00016875
f | 0.017001
g
h
i
j
Theta JA | 50.6326

## Standard Value calculations (hidden)
Standard Values in pF
|  |  | Math for standard value lookup table |  |  |  |  | Cout uF | CC1 nF | CC2 pF | Css
|  |  | pF | Cout uF | CC1 nF | CC2 pF | Css | 0 | 0 | 0 | 0
|  |  | 0.47 | -14.3158 | -2.6625 | 0.47 | -31249.53 | 0 | 0 | 0 | 0
|  |  | 0.56 | -14.3158 | -2.6624 | 0.56 | -31249.44 | 0 | 0 | 0 | 0
|  |  | 0.68 | -14.3158 | -2.6623 | 0.68 | -31249.32 | 0 | 0 | 0 | 0
Calculated Values |  |  | 0.82 | -14.3158 | -2.6622 | 0.82 | -31249.18 | 0 | 0 | 0 | 0
COUT Calculated* | 14.3158 | uF | 1 | -14.3158 | -2.662 | 1 | -31249 | 0 | 0 | 0 | 0
CC1 Calculated* | 2.663 | nF | 1.2 | -14.3158 | -2.6618 | 1.2 | -31248.8 | 0 | 0 | 0 | 0
RC1 Calculated* | 7676.6024 | ohm | 1.5 | -14.3158 | -2.6615 | 1.5 | -31248.5 | 0 | 0 | 0 | 0
CC2 Calculated* | 0 | pf | 1.8 | -14.3158 | -2.6612 | 1.8 | -31248.2 | 0 | 0 | 0 | 0
RFB1 Calculated* | 5000 | ohm | 2.2 | -14.3158 | -2.6608 | 2.2 | -31247.8 | 0 | 0 | 0 | 0
CSS Calculated | 31.25 | nF | 2.7 | -14.3158 | -2.6603 | 2.7 | -31247.3 | 0 | 0 | 0 | 0
RADJ | 48780.6667 |  | 3.3 | -14.3158 | -2.6597 | 3.3 | -31246.7 | 0 | 0 | 0 | 0
|  |  | 3.9 | -14.3158 | -2.6591 | 3.9 | -31246.1 | 0 | 0 | 0 | 0
Standard Values |  |  | 4.7 | -14.3158 | -2.6583 | 4.7 | -31245.3 | 0 | 0 | 0 | 0
Standard COUT Value | 12 | uF | 5.6 | -14.3158 | -2.6574 | 5.6 | -31244.4 | 0 | 0 | 0 | 0
Standard CC1 value | 2.7 | nF | 6.8 | -14.3158 | -2.6562 | 6.8 | -31243.2 | 0 | 0 | 0 | 0
Standard 1% Rcc value | 7680 | Ω | 8.2 | -14.3158 | -2.6548 | 8.2 | -31241.8 | 0 | 0 | 0 | 0
Standard CC2 Value | 0 | pF | 10 | -14.3158 | -2.653 | 10 | -31240 | 0 | 0 | 0 | 0
Standard 1% RFB1 Value | 4990 | Ω | 12 | -14.3158 | -2.651 | 12 | -31238 | 0 | 0 | 0 | 0
Standard CSS Calculated | 33 | nF | 15 | -14.3158 | -2.648 | 15 | -31235 | 0 | 0 | 0 | 0
Standard 1% RADJ Value | 48700 |  | 18 | -14.3158 | -2.645 | 18 | -31232 | 0 | 0 | 0 | 0
|  |  | 22 | -14.3158 | -2.641 | 22 | -31228 | 0 | 0 | 0 | 0
|  |  | 27 | -14.3158 | -2.636 | 27 | -31223 | 0 | 0 | 0 | 0
|  |  | 33 | -14.3158 | -2.63 | 33 | -31217 | 0 | 0 | 0 | 0
|  |  | 39 | -14.3158 | -2.624 | 39 | -31211 | 0 | 0 | 0 | 0
|  |  | 47 | -14.3157 | -2.616 | 47 | -31203 | 0 | 0 | 0 | 0
|  |  | 56 | -14.3157 | -2.607 | 56 | -31194 | 0 | 0 | 0 | 0
|  |  | 68 | -14.3157 | -2.595 | 68 | -31182 | 0 | 0 | 0 | 0
|  |  | 82 | -14.3157 | -2.581 | 82 | -31168 | 0 | 0 | 0 | 0
|  |  | 100 | -14.3157 | -2.563 | 100 | -31150 | 0 | 0 | 0 | 0
|  |  | 120 | -14.3157 | -2.543 | 120 | -31130 | 0 | 0 | 0 | 0
|  |  | 150 | -14.3156 | -2.513 | 150 | -31100 | 0 | 0 | 0 | 0
|  |  | 180 | -14.3156 | -2.483 | 180 | -31070 | 0 | 0 | 0 | 0
|  |  | 220 | -14.3156 | -2.443 | 220 | -31030 | 0 | 0 | 0 | 0
|  |  | 270 | -14.3155 | -2.393 | 270 | -30980 | 0 | 0 | 0 | 0
|  |  | 330 | -14.3155 | -2.333 | 330 | -30920 | 0 | 0 | 0 | 0
|  |  | 390 | -14.3154 | -2.273 | 390 | -30860 | 0 | 0 | 0 | 0
|  |  | 470 | -14.3153 | -2.193 | 470 | -30780 | 0 | 0 | 0 | 0
|  |  | 560 | -14.3152 | -2.103 | 560 | -30690 | 0 | 0 | 0 | 0
|  |  | 680 | -14.3151 | -1.983 | 680 | -30570 | 0 | 0 | 0 | 0
|  |  | 820 | -14.315 | -1.843 | 820 | -30430 | 0 | 0 | 0 | 0
|  |  | 1000 | -14.3148 | -1.663 | 1000 | -30250 | 0 | 0 | 0 | 0
|  |  | 1200 | -14.3146 | -1.463 | 1200 | -30050 | 0 | 0 | 0 | 0
|  |  | 1500 | -14.3143 | -1.163 | 1500 | -29750 | 0 | 0 | 0 | 0
|  |  | 1800 | -14.314 | -0.863 | 1800 | -29450 | 0 | 2700 | 0 | 0
|  |  | 2200 | -14.3136 | -0.463 | 2200 | -29050 | 0 | 0 | 0 | 0
|  |  | 2700 | -14.3131 | 0.037002 | 2700 | -28550 | 0 | 0 | 0 | 0
|  |  | 3300 | -14.3125 | 0.637 | 3300 | -27950 | 0 | 0 | 0 | 0
|  |  | 3900 | -14.3119 | 1.237 | 3900 | -27350 | 0 | 0 | 0 | 0
|  |  | 4700 | -14.3111 | 2.037 | 4700 | -26550 | 0 | 0 | 0 | 0
|  |  | 5600 | -14.3102 | 2.937 | 5600 | -25650 | 0 | 0 | 0 | 0
|  |  | 6800 | -14.309 | 4.137 | 6800 | -24450 | 0 | 0 | 0 | 0
|  |  | 8200 | -14.3076 | 5.537 | 8200 | -23050 | 0 | 0 | 0 | 0
|  |  | 10000 | -14.3058 | 7.337 | 10000 | -21250 | 0 | 0 | 0 | 0
|  |  | 12000 | -14.3038 | 9.337 | 12000 | -19250 | 0 | 0 | 0 | 0
|  |  | 15000 | -14.3008 | 12.337 | 15000 | -16250 | 0 | 0 | 0 | 0
|  |  | 18000 | -14.2978 | 15.337 | 18000 | -13250 | 0 | 0 | 0 | 0
|  |  | 22000 | -14.2938 | 19.337 | 22000 | -9250 | 0 | 0 | 0 | 33000
|  |  | 27000 | -14.2888 | 24.337 | 27000 | -4250 | 0 | 0 | 0 | 0
|  |  | 33000 | -14.2828 | 30.337 | 33000 | 1750 | 0 | 0 | 0 | 0
|  |  | 39000 | -14.2768 | 36.337 | 39000 | 7750 | 0 | 0 | 0 | 0
|  |  | 47000 | -14.2688 | 44.337 | 47000 | 15750 | 0 | 0 | 0 | 0
|  |  | 56000 | -14.2598 | 53.337 | 56000 | 24750 | 0 | 0 | 0 | 0
|  |  | 68000 | -14.2478 | 65.337 | 68000 | 36750 | 0 | 0 | 0 | 0
|  |  | 82000 | -14.2338 | 79.337 | 82000 | 50750 | 0 | 0 | 0 | 0
|  |  | 100000 | -14.2158 | 97.337 | 100000 | 68750 | 0 | 0 | 0 | 0
|  |  | 120000 | -14.1958 | 117.337 | 120000 | 88750 | 0 | 0 | 0 | 0
|  |  | 150000 | -14.1658 | 147.337 | 150000 | 118750 | 0 | 0 | 0 | 0
|  |  | 180000 | -14.1358 | 177.337 | 180000 | 148750 | 0 | 0 | 0 | 0
|  |  | 220000 | -14.0958 | 217.337 | 220000 | 188750 | 0 | 0 | 0 | 0
|  |  | 270000 | -14.0458 | 267.337 | 270000 | 238750 | 0 | 0 | 0 | 0
|  |  | 330000 | -13.9858 | 327.337 | 330000 | 298750 | 0 | 0 | 0 | 0
|  |  | 390000 | -13.9258 | 387.337 | 390000 | 358750 | 0 | 0 | 0 | 0
|  |  | 470000 | -13.8458 | 467.337 | 470000 | 438750 | 0 | 0 | 0 | 0
|  |  | 560000 | -13.7558 | 557.337 | 560000 | 528750 | 0 | 0 | 0 | 0
|  |  | 680000 | -13.6358 | 677.337 | 680000 | 648750 | 0 | 0 | 0 | 0
|  |  | 820000 | -13.4958 | 817.337 | 820000 | 788750 | 0 | 0 | 0 | 0
|  |  | 1000000 | -13.3158 | 997.337 | 1000000 | 968750 | 0 | 0 | 0 | 0
|  |  | 1200000 | -13.1158 | 1197.337 | 1200000 | 1168750 | 0 | 0 | 0 | 0
|  |  | 1500000 | -12.8158 | 1497.337 | 1500000 | 1468750 | 0 | 0 | 0 | 0
|  |  | 1800000 | -12.5158 | 1797.337 | 1800000 | 1768750 | 0 | 0 | 0 | 0
|  |  | 2200000 | -12.1158 | 2197.337 | 2200000 | 2168750 | 0 | 0 | 0 | 0
|  |  | 2700000 | -11.6158 | 2697.337 | 2700000 | 2668750 | 0 | 0 | 0 | 0
|  |  | 3300000 | -11.0158 | 3297.337 | 3300000 | 3268750 | 0 | 0 | 0 | 0
|  |  | 3900000 | -10.4158 | 3897.337 | 3900000 | 3868750 | 0 | 0 | 0 | 0
|  |  | 4700000 | -9.6158 | 4697.337 | 4700000 | 4668750 | 0 | 0 | 0 | 0
|  |  | 5600000 | -8.7158 | 5597.337 | 5600000 | 5568750 | 0 | 0 | 0 | 0
|  |  | 6800000 | -7.5158 | 6797.337 | 6800000 | 6768750 | 0 | 0 | 0 | 0
|  |  | 8200000 | -6.1158 | 8197.337 | 8200000 | 8168750 | 0 | 0 | 0 | 0
|  |  | 10000000 | -4.3158 | 9997.337 | 10000000 | 9968750 | 12000000 | 0 | 0 | 0
|  |  | 12000000 | -2.3158 | 11997.337 | 12000000 | 11968750 | 0 | 0 | 0 | 0
|  |  | 15000000 | 0.68421 | 14997.337 | 15000000 | 14968750 | 0 | 0 | 0 | 0
|  |  | 18000000 | 3.6842 | 17997.337 | 18000000 | 17968750 | 0 | 0 | 0 | 0
|  |  | 22000000 | 7.6842 | 21997.337 | 22000000 | 21968750 | 0 | 0 | 0 | 0
|  |  | 27000000 | 12.6842 | 26997.337 | 27000000 | 26968750 | 0 | 0 | 0 | 0
|  |  | 33000000 | 18.6842 | 32997.337 | 33000000 | 32968750 | 0 | 0 | 0 | 0
|  |  | 39000000 | 24.6842 | 38997.337 | 39000000 | 38968750 | 0 | 0 | 0 | 0
|  |  | 47000000 | 32.6842 | 46997.337 | 47000000 | 46968750 | 0 | 0 | 0 | 0
|  |  | 56000000 | 41.6842 | 55997.337 | 56000000 | 55968750 | 0 | 0 | 0 | 0
|  |  | 68000000 | 53.6842 | 67997.337 | 68000000 | 67968750 | 0 | 0 | 0 | 0
|  |  | 82000000 | 67.6842 | 81997.337 | 82000000 | 81968750 | 0 | 0 | 0 | 0
|  |  | 100000000 | 85.6842 | 99997.337 | 100000000 | 99968750 | 0 | 0 | 0 | 0
|  |  | 120000000 | 105.6842 | 119997.337 | 120000000 | 119968750 | 0 | 0 | 0 | 0
|  |  | 150000000 | 135.6842 | 149997.337 | 150000000 | 149968750 | 0 | 0 | 0 | 0
|  |  | 180000000 | 165.6842 | 179997.337 | 180000000 | 179968750 | 0 | 0 | 0 | 0
|  |  | 220000000 | 205.6842 | 219997.337 | 220000000 | 219968750 | 0 | 0 | 0 | 0
|  |  | 270000000 | 255.6842 | 269997.337 | 270000000 | 269968750 | 0 | 0 | 0 | 0
|  |  | 330000000 | 315.6842 | 329997.337 | 330000000 | 329968750 | 0 | 0 | 0 | 0
|  |  | 390000000 | 375.6842 | 389997.337 | 390000000 | 389968750 | 0 | 0 | 0 | 0
|  |  | 470000000 | 455.6842 | 469997.337 | 470000000 | 469968750 | 0 | 0 | 0 | 0
|  |  | 560000000 | 545.6842 | 559997.337 | 560000000 | 559968750 | 0 | 0 | 0 | 0
|  |  | 680000000 | 665.6842 | 679997.337 | 680000000 | 679968750 | 0 | 0 | 0 | 0
|  |  | 820000000 | 805.6842 | 819997.337 | 820000000 | 819968750 | 0 | 0 | 0 | 0
|  |  | 1000000000 | 985.6842 | 999997.337 | 1000000000 | 999968750 | 0 | 0 | 0 | 0
|  |  | 1200000000 | 1185.6842 | 1199997.337 | 1200000000 | 1199968750 | 0 | 0 | 0 | 0
|  |  | 1500000000 | 1485.6842 | 1499997.337 | 1500000000 | 1499968750 | 0 | 0 | 0 | 0
|  |  | 1800000000 | 1785.6842 | 1799997.337 | 1800000000 | 1799968750 | 0 | 0 | 0 | 0
|  |  | 2200000000 | 2185.6842 | 2199997.337 | 2200000000 | 2199968750 | 0 | 0 | 0 | 0
|  |  | 2700000000 | 2685.6842 | 2699997.337 | 2700000000 | 2699968750 | 0 | 0 | 0 | 0
|  |  | 3300000000 | 3285.6842 | 3299997.337 | 3300000000 | 3299968750 | 0 | 0 | 0 | 0
|  |  | 3900000000 | 3885.6842 | 3899997.337 | 3900000000 | 3899968750 | 0 | 0 | 0 | 0
|  |  | 4700000000 | 4685.6842 | 4699997.337 | 4700000000 | 4699968750 | 0 | 0 | 0 | 0
|  |  | 5600000000 | 5585.6842 | 5599997.337 | 5600000000 | 5599968750 | 0 | 0 | 0 | 0
|  |  | 6800000000 | 6785.6842 | 6799997.337 | 6800000000 | 6799968750 | 0 | 0 | 0 | 0
|  |  | 8200000000 | 8185.6842 | 8199997.337 | 8200000000 | 8199968750 | 0 | 0 | 0 | 0
|  |  | 10000000000 | 9985.6842 | 9999997.337 | 10000000000 | 9999968750 | 0 | 0 | 0 | 0
|  |  | 12000000000 | 11985.6842 | 11999997.337 | 12000000000 | 11999968750 | 0 | 0 | 0 | 0
|  |  | 15000000000 | 14985.6842 | 14999997.337 | 15000000000 | 14999968750 | 0 | 0 | 0 | 0
|  |  | 18000000000 | 17985.6842 | 17999997.337 | 18000000000 | 17999968750 | 0 | 0 | 0 | 0
|  |  | 22000000000 | 21985.6842 | 21999997.337 | 22000000000 | 21999968750 | 0 | 0 | 0 | 0
|  |  | 27000000000 | 26985.6842 | 26999997.337 | 27000000000 | 26999968750 | 0 | 0 | 0 | 0
|  |  | 33000000000 | 32985.6842 | 32999997.337 | 33000000000 | 32999968750 | 0 | 0 | 0 | 0
|  |  | 39000000000 | 38985.6842 | 38999997.337 | 39000000000 | 38999968750 | 0 | 0 | 0 | 0
|  |  | 47000000000 | 46985.6842 | 46999997.337 | 47000000000 | 46999968750 | 0 | 0 | 0 | 0
|  |  | 56000000000 | 55985.6842 | 55999997.337 | 56000000000 | 55999968750 | 0 | 0 | 0 | 0
|  |  | 68000000000 | 67985.6842 | 67999997.337 | 68000000000 | 67999968750 | 0 | 0 | 0 | 0
|  |  | 82000000000 | 81985.6842 | 81999997.337 | 82000000000 | 81999968750 | 0 | 0 | 0 | 0
|  |  | 100000000000 | 99985.6842 | 99999997.337 | 100000000000 | 99999968750 | 0 | 0 | 0 | 0
|  |  | 120000000000 | 119985.6842 | 119999997.337 | 120000000000 | 119999968750 | 0 | 0 | 0 | 0
|  |  | 150000000000 | 149985.6842 | 149999997.337 | 150000000000 | 149999968750 | 0 | 0 | 0 | 0
|  |  | 180000000000 | 179985.6842 | 179999997.337 | 180000000000 | 179999968750 | 0 | 0 | 0 | 0
|  |  | 220000000000 | 219985.6842 | 219999997.337 | 220000000000 | 219999968750 | 0 | 0 | 0 | 0
|  |  | 270000000000 | 269985.6842 | 269999997.337 | 270000000000 | 269999968750 | 0 | 0 | 0 | 0
|  |  | 330000000000 | 329985.6842 | 329999997.337 | 330000000000 | 329999968750 | 0 | 0 | 0 | 0
|  |  | 390000000000 | 389985.6842 | 389999997.337 | 390000000000 | 389999968750 | 0 | 0 | 0 | 0
|  |  | 470000000000 | 469985.6842 | 469999997.337 | 470000000000 | 469999968750 | 0 | 0 | 0 | 0
|  |  | 560000000000 | 559985.6842 | 559999997.337 | 560000000000 | 559999968750 | 0 | 0 | 0 | 0
|  |  | 680000000000 | 679985.6842 | 679999997.337 | 680000000000 | 679999968750 | 0 | 0 | 0 | 0
|  |  | 820000000000 | 819985.6842 | 819999997.337 | 820000000000 | 819999968750 | 0 | 0 | 0 | 0
|  |  | 1000000000000 | 999985.6842 | 999999997.337 | 1000000000000 | 999999968750 | 0 | 0 | 0 | 0
|  |  | 1200000000000 | 1199985.6842 | 1199999997.337 | 1200000000000 | 1199999968750 | 0 | 0 | 0 | 0
|  |  | 1500000000000 | 1499985.6842 | 1499999997.337 | 1500000000000 | 1499999968750 | 0 | 0 | 0 | 0
|  |  | 1800000000000 | 1799985.6842 | 1799999997.337 | 1800000000000 | 1799999968750 | 0 | 0 | 0 | 0
|  |  | 2200000000000 | 2199985.6842 | 2199999997.337 | 2200000000000 | 2199999968750 | 0 | 0 | 0 | 0
|  |  | 2700000000000 | 2699985.6842 | 2699999997.337 | 2700000000000 | 2699999968750 | 0 | 0 | 0 | 0

## Sheet1 (hidden)
#VALUE!
#REF!
#REF!
#REF!
#REF!
#REF!
#REF!
#REF!
#REF!
#REF!
#REF!

## Slope Comp Calculations (hidden)
20124
Inputs |  | Units | Scalers | Scaled | Outputs |  | Units | Scalers | Scaled
Vos | 0.12 | V |  |  | MSN Gain | 0.4375 | A/A
Se Current Offset | 50.333 | uA |  |  | MSN Gain | 13.125 | uA/A | 1e-06 | 1.3125e-05 | GIsns_s | 1.3125e-05
Se Current Gain | 50.333 |  |  |  | Se peak Current | 150.999 | uA | 1e-06 | 0.000151 | Sepeak | 150.999
GM Offset | 100 | uMhos |  |  | GM | 300 | uMhos | 1e-06 | 0.0003
GM Gain | 100 |  |  |  | Se | 7.248e-05 | A/us | 1000000 | 72.4795 | GM_s | 0.0003
MGM LSB | 1 |  |  |  | Sn (internal) | 8.697e-05 | A/us | 1000000 | 86.9698
Esns Gain | 30 | uA/A |  |  | Sf (internal) | 2.7464e-05 | A/us | 1000000 | 27.4641 | 7.248e-05
Current Offset | 82 | uA | 1e-06 | 8.2e-05 | Rsn | 0.051877 | Ohms | 1
MGM Bits | 1 | 0 |  |  | Igm | 0.00010587 | A | 1
MSN Bits | 0 | 1 | 1 | 0 | Q | 0.3563 |  | 1
[5 empty] | Period | 1e-06 | s | 1
[5 empty] | D | 24% | % | 1
Vin | 5 |  |  |  | D' | 76% | % | 1
Vout | 1.2 |  |  |  | Iripple (ext) | 1.3412 | App | 1
Iout | 4 |  |  |  | Ipeak (ext) | 4.6706 | A | 1
L | 0.68 |  |  |  | Vcomp | 0.47291 | V | 1
Fsw | 1000 |  |  |  | mc | 1.8334 |  | 1
[5 empty] | K | 1.3934 |  | 1
[5 empty] | Ton | 240 | ns
[11 empty] | time | time | Iscc | time(us) | Sn | Sf | Se
0.24 | D | [9 empty] | us | s | uA
1500 | fsw | [9 empty] | 0 | 0 | 105.874 | 0 | 76.3037 |  | 114.5716
[11 empty] | 0.1 | 1e-07 | 104.364 | 0.24 | 97.1765 | 97.1765 | 97.1765
[11 empty] | 0.2 | 2e-07 | 99.8341 | 1 |  | 76.3037 | 42.092
[11 empty] | 0.3 | 3e-07 | 92.2841
[11 empty] | 0.4 | 4e-07 | 81.7142
| Rsn | [9 empty] | 0.5 | 5e-07 | 68.1243
82 | Se | [9 empty] | 0.6 | 6e-07 | 51.5144
[11 empty] | 0.7 | 7e-07 | 31.8845
[11 empty] | 1 | 1e-06 | -45.125
[11 empty] | 1.4 | 1.4e-06 | -190.084
[11 empty] | 1.6 | 1.6e-06 | -280.6834
[11 empty] | 1.8 | 1.8e-06 | -383.3627
[11 empty] | 2 | 2e-06 | -498.122
[11 empty] | 2.2 | 2.2e-06 | -624.9611
[11 empty] | 2.4 | 2.4e-06 | -763.8802
[11 empty] | 2.6 | 2.6e-06 | -914.8792
[11 empty] | 2.8 | 2.8e-06 | -1077.9581
[11 empty] | 3.1 | 3.1e-06 | -1345.2264
[11 empty] | 3.4 | 3.4e-06 | -1639.6744
[11 empty] | 3.7 | 3.7e-06 | -1961.3023
[11 empty] | 4 | 4e-06 | -2310.11
Note on B9: Measured Value from wafer sort
Note on B11: MSB
Note on B12: MSB
Note on G5: Peak Current of slope comp at end of switch period.

## EfficiencyCalculations (hidden)
[7 empty] | HIGH | LOW |  |  |  |  | HIGH | LOW
Iripple= | 0.89412 | A | Step | Istep | Istep | DCR | Rds(on) | Rds(on) | tf+tf | deadtime | ESRout | Iq | Qg | Qg | Total Loss | η
Cout(rms)= | 0.25811 | A | 1 | 0.013333 | 0.013333 | 1.0667e-06 | 1.5787e-06 | 4.7289e-06 | 0.001 | 0.00024 | 0.00013324 | 0.02 | 0.0225 | 0.0225 | 0.066381 | 19.42%
D= | 0.24 |  | 2 | 0.026667 | 0.026667 | 4.2667e-06 | 6.3147e-06 | 1.8916e-05 | 0.002 | 0.00048 | 0.00013324 | 0.02 | 0.0225 | 0.0225 | 0.067643 | 32.11%
|  |  | 3 | 0.04 | 0.04 | 9.6e-06 | 1.4208e-05 | 4.256e-05 | 0.003 | 0.00072 | 0.00013324 | 0.02 | 0.0225 | 0.0225 | 0.06892 | 41.05%
|  |  | 4 | 0.053333 | 0.053333 | 1.7067e-05 | 2.5259e-05 | 7.5662e-05 | 0.004 | 0.00096 | 0.00013324 | 0.02 | 0.0225 | 0.0225 | 0.070211 | 47.69%
Parameters |  |  | 5 | 0.066667 | 0.066667 | 2.6667e-05 | 3.9467e-05 | 0.00011822 | 0.005 | 0.0012 | 0.00013324 | 0.02 | 0.0225 | 0.0225 | 0.071518 | 52.8%
|  |  | 6 | 0.08 | 0.08 | 3.84e-05 | 5.6832e-05 | 0.00017024 | 0.006 | 0.00144 | 0.00013324 | 0.02 | 0.0225 | 0.0225 | 0.072839 | 56.86%
fsw= | 1500 | kHz | 7 | 0.093333 | 0.093333 | 5.2267e-05 | 7.7355e-05 | 0.00023172 | 0.007 | 0.00168 | 0.00013324 | 0.02 | 0.0225 | 0.0225 | 0.074175 | 60.16%
|  |  | 8 | 0.10667 | 0.10667 | 6.8267e-05 | 0.00010103 | 0.00030265 | 0.008 | 0.00192 | 0.00013324 | 0.02 | 0.0225 | 0.0225 | 0.075525 | 62.89%
Vin= | 5 | V | 9 | 0.12 | 0.12 | 8.64e-05 | 0.00012787 | 0.00038304 | 0.009 | 0.00216 | 0.00013324 | 0.02 | 0.0225 | 0.0225 | 0.076891 | 65.19%
Vout= | 1.2 | V | 10 | 0.13333 | 0.13333 | 0.00010667 | 0.00015787 | 0.00047289 | 0.01 | 0.0024 | 0.00013324 | 0.02 | 0.0225 | 0.0225 | 0.078271 | 67.15%
Iout(max)= | 4 | A | 11 | 0.14667 | 0.14667 | 0.00012907 | 0.00019102 | 0.0005722 | 0.011 | 0.00264 | 0.00013324 | 0.02 | 0.0225 | 0.0225 | 0.079666 | 68.84%
L= | 0.68 | uH | 12 | 0.16 | 0.16 | 0.0001536 | 0.00022733 | 0.00068096 | 0.012 | 0.00288 | 0.00013324 | 0.02 | 0.0225 | 0.0225 | 0.081075 | 70.31%
L(DCR)= | 6 | mΩ | 13 | 0.17333 | 0.17333 | 0.00018027 | 0.00026679 | 0.00079918 | 0.013 | 0.00312 | 0.00013324 | 0.02 | 0.0225 | 0.0225 | 0.082499 | 71.6%
Cout= | 95 | uF | 14 | 0.18667 | 0.18667 | 0.00020907 | 0.00030942 | 0.00092686 | 0.014 | 0.00336 | 0.00013324 | 0.02 | 0.0225 | 0.0225 | 0.083939 | 72.74%
Cout(ESR)= | 2 | mΩ | 15 | 0.2 | 0.2 | 0.00024 | 0.0003552 | 0.001064 | 0.015 | 0.0036 | 0.00013324 | 0.02 | 0.0225 | 0.0225 | 0.085392 | 73.76%
|  |  | 16 | 0.21333 | 0.21333 | 0.00027307 | 0.00040414 | 0.0012106 | 0.016 | 0.00384 | 0.00013324 | 0.02 | 0.0225 | 0.0225 | 0.086861 | 74.67%
| HIGH SIDE FET |  | 17 | 0.22667 | 0.22667 | 0.00030827 | 0.00045623 | 0.0013666 | 0.017 | 0.00408 | 0.00013324 | 0.02 | 0.0225 | 0.0225 | 0.088344 | 75.48%
Rds(on)H= | 37 | mΩ | 18 | 0.24 | 0.24 | 0.0003456 | 0.00051149 | 0.0015322 | 0.018 | 0.00432 | 0.00013324 | 0.02 | 0.0225 | 0.0225 | 0.089842 | 76.22%
trH= | 10 | ns | 19 | 0.25333 | 0.25333 | 0.00038507 | 0.0005699 | 0.0017071 | 0.019 | 0.00456 | 0.00013324 | 0.02 | 0.0225 | 0.0225 | 0.091355 | 76.89%
tfH= | 10 | ns | 20 | 0.26667 | 0.26667 | 0.00042667 | 0.00063147 | 0.0018916 | 0.02 | 0.0048 | 0.00013324 | 0.02 | 0.0225 | 0.0225 | 0.092883 | 77.5%
QgH= | 3 | nC | 21 | 0.28 | 0.28 | 0.0004704 | 0.00069619 | 0.0020854 | 0.021 | 0.00504 | 0.00013324 | 0.02 | 0.0225 | 0.0225 | 0.094425 | 78.06%
Vdrv= | 5 | V | 22 | 0.29333 | 0.29333 | 0.00051627 | 0.00076407 | 0.0022888 | 0.022 | 0.00528 | 0.00013324 | 0.02 | 0.0225 | 0.0225 | 0.095982 | 78.57%
|  |  | 23 | 0.30667 | 0.30667 | 0.00056427 | 0.00083511 | 0.0025016 | 0.023 | 0.00552 | 0.00013324 | 0.02 | 0.0225 | 0.0225 | 0.097554 | 79.05%
| LOW SIDE FET |  | 24 | 0.32 | 0.32 | 0.0006144 | 0.00090931 | 0.0027238 | 0.024 | 0.00576 | 0.00013324 | 0.02 | 0.0225 | 0.0225 | 0.099141 | 79.48%
Rds(on)L= | 35 | mΩ | 25 | 0.33333 | 0.33333 | 0.00066667 | 0.00098667 | 0.0029556 | 0.025 | 0.006 | 0.00013324 | 0.02 | 0.0225 | 0.0225 | 0.10074 | 79.88%
QgL= | 3 | nC | 26 | 0.34667 | 0.34667 | 0.00072107 | 0.0010672 | 0.0031967 | 0.026 | 0.00624 | 0.00013324 | 0.02 | 0.0225 | 0.0225 | 0.10236 | 80.25%
Vd= | 0.6 | V | 27 | 0.36 | 0.36 | 0.0007776 | 0.0011508 | 0.0034474 | 0.027 | 0.00648 | 0.00013324 | 0.02 | 0.0225 | 0.0225 | 0.10399 | 80.6%
|  |  | 28 | 0.37333 | 0.37333 | 0.00083627 | 0.0012377 | 0.0037074 | 0.028 | 0.00672 | 0.00013324 | 0.02 | 0.0225 | 0.0225 | 0.10563 | 80.92%
| CONVERTER |  | 29 | 0.38667 | 0.38667 | 0.00089707 | 0.0013277 | 0.003977 | 0.029 | 0.00696 | 0.00013324 | 0.02 | 0.0225 | 0.0225 | 0.10729 | 81.22%
Iq= | 4000 | uA | 30 | 0.4 | 0.4 | 0.00096 | 0.0014208 | 0.004256 | 0.03 | 0.0072 | 0.00013324 | 0.02 | 0.0225 | 0.0225 | 0.10897 | 81.5%
deadtime= | 10 | ns | 31 | 0.41333 | 0.41333 | 0.0010251 | 0.0015171 | 0.0045445 | 0.031 | 0.00744 | 0.00013324 | 0.02 | 0.0225 | 0.0225 | 0.11066 | 81.76%
Vf_CBOOT= | 0 | V | 32 | 0.42667 | 0.42667 | 0.0010923 | 0.0016166 | 0.0048424 | 0.032 | 0.00768 | 0.00013324 | 0.02 | 0.0225 | 0.0225 | 0.11236 | 82%
|  |  | 33 | 0.44 | 0.44 | 0.0011616 | 0.0017192 | 0.0051498 | 0.033 | 0.00792 | 0.00013324 | 0.02 | 0.0225 | 0.0225 | 0.11408 | 82.23%
| THERMALS |  | 34 | 0.45333 | 0.45333 | 0.0012331 | 0.0018249 | 0.0054666 | 0.034 | 0.00816 | 0.00013324 | 0.02 | 0.0225 | 0.0225 | 0.11582 | 82.45%
Tambient= | 80 | 'C | 35 | 0.46667 | 0.46667 | 0.0013067 | 0.0019339 | 0.0057929 | 0.035 | 0.0084 | 0.00013324 | 0.02 | 0.0225 | 0.0225 | 0.11757 | 82.65%
0ja= | 18 | 'C/W | 36 | 0.48 | 0.48 | 0.0013824 | 0.002046 | 0.0061286 | 0.036 | 0.00864 | 0.00013324 | 0.02 | 0.0225 | 0.0225 | 0.11933 | 82.84%
HrdsTC= | 0 | mΩ/'C | 37 | 0.49333 | 0.49333 | 0.0014603 | 0.0021612 | 0.0064738 | 0.037 | 0.00888 | 0.00013324 | 0.02 | 0.0225 | 0.0225 | 0.12111 | 83.02%
LrdsTC= | 0 | mΩ/'C | 38 | 0.50667 | 0.50667 | 0.0015403 | 0.0022796 | 0.0068285 | 0.038 | 0.00912 | 0.00013324 | 0.02 | 0.0225 | 0.0225 | 0.1229 | 83.18%
|  |  | 39 | 0.52 | 0.52 | 0.0016224 | 0.0024012 | 0.0071926 | 0.039 | 0.00936 | 0.00013324 | 0.02 | 0.0225 | 0.0225 | 0.12471 | 83.34%
|  |  | 40 | 0.53333 | 0.53333 | 0.0017067 | 0.0025259 | 0.0075662 | 0.04 | 0.0096 | 0.00013324 | 0.02 | 0.0225 | 0.0225 | 0.12653 | 83.49%
|  |  | 41 | 0.54667 | 0.54667 | 0.0017931 | 0.0026537 | 0.0079493 | 0.041 | 0.00984 | 0.00013324 | 0.02 | 0.0225 | 0.0225 | 0.12837 | 83.63%
|  |  | 42 | 0.56 | 0.56 | 0.0018816 | 0.0027848 | 0.0083418 | 0.042 | 0.01008 | 0.00013324 | 0.02 | 0.0225 | 0.0225 | 0.13022 | 83.77%
|  |  | 43 | 0.57333 | 0.57333 | 0.0019723 | 0.002919 | 0.0087437 | 0.043 | 0.01032 | 0.00013324 | 0.02 | 0.0225 | 0.0225 | 0.13209 | 83.89%
|  |  | 44 | 0.58667 | 0.58667 | 0.0020651 | 0.0030563 | 0.0091551 | 0.044 | 0.01056 | 0.00013324 | 0.02 | 0.0225 | 0.0225 | 0.13397 | 84.01%
|  |  | 45 | 0.6 | 0.6 | 0.00216 | 0.0031968 | 0.009576 | 0.045 | 0.0108 | 0.00013324 | 0.02 | 0.0225 | 0.0225 | 0.13587 | 84.13%
|  |  | 46 | 0.61333 | 0.61333 | 0.0022571 | 0.0033405 | 0.010006 | 0.046 | 0.01104 | 0.00013324 | 0.02 | 0.0225 | 0.0225 | 0.13778 | 84.23%
|  |  | 47 | 0.62667 | 0.62667 | 0.0023563 | 0.0034873 | 0.010446 | 0.047 | 0.01128 | 0.00013324 | 0.02 | 0.0225 | 0.0225 | 0.1397 | 84.33%
|  |  | 48 | 0.64 | 0.64 | 0.0024576 | 0.0036372 | 0.010895 | 0.048 | 0.01152 | 0.00013324 | 0.02 | 0.0225 | 0.0225 | 0.14164 | 84.43%
|  |  | 49 | 0.65333 | 0.65333 | 0.0025611 | 0.0037904 | 0.011354 | 0.049 | 0.01176 | 0.00013324 | 0.02 | 0.0225 | 0.0225 | 0.1436 | 84.52%
|  |  | 50 | 0.66667 | 0.66667 | 0.0026667 | 0.0039467 | 0.011822 | 0.05 | 0.012 | 0.00013324 | 0.02 | 0.0225 | 0.0225 | 0.14557 | 84.61%
|  |  | 51 | 0.68 | 0.68 | 0.0027744 | 0.0041061 | 0.0123 | 0.051 | 0.01224 | 0.00013324 | 0.02 | 0.0225 | 0.0225 | 0.14755 | 84.69%
|  |  | 52 | 0.69333 | 0.69333 | 0.0028843 | 0.0042687 | 0.012787 | 0.052 | 0.01248 | 0.00013324 | 0.02 | 0.0225 | 0.0225 | 0.14955 | 84.76%
|  |  | 53 | 0.70667 | 0.70667 | 0.0029963 | 0.0044345 | 0.013283 | 0.053 | 0.01272 | 0.00013324 | 0.02 | 0.0225 | 0.0225 | 0.15157 | 84.84%
|  |  | 54 | 0.72 | 0.72 | 0.0031104 | 0.0046034 | 0.013789 | 0.054 | 0.01296 | 0.00013324 | 0.02 | 0.0225 | 0.0225 | 0.1536 | 84.91%
|  |  | 55 | 0.73333 | 0.73333 | 0.0032267 | 0.0047755 | 0.014305 | 0.055 | 0.0132 | 0.00013324 | 0.02 | 0.0225 | 0.0225 | 0.15564 | 84.97%
|  |  | 56 | 0.74667 | 0.74667 | 0.0033451 | 0.0049507 | 0.01483 | 0.056 | 0.01344 | 0.00013324 | 0.02 | 0.0225 | 0.0225 | 0.1577 | 85.03%
|  |  | 57 | 0.76 | 0.76 | 0.0034656 | 0.0051291 | 0.015364 | 0.057 | 0.01368 | 0.00013324 | 0.02 | 0.0225 | 0.0225 | 0.15977 | 85.09%
|  |  | 58 | 0.77333 | 0.77333 | 0.0035883 | 0.0053106 | 0.015908 | 0.058 | 0.01392 | 0.00013324 | 0.02 | 0.0225 | 0.0225 | 0.16186 | 85.15%
|  |  | 59 | 0.78667 | 0.78667 | 0.0037131 | 0.0054953 | 0.016461 | 0.059 | 0.01416 | 0.00013324 | 0.02 | 0.0225 | 0.0225 | 0.16396 | 85.2%
|  |  | 60 | 0.8 | 0.8 | 0.00384 | 0.0056832 | 0.017024 | 0.06 | 0.0144 | 0.00013324 | 0.02 | 0.0225 | 0.0225 | 0.16608 | 85.25%
|  |  | 61 | 0.81333 | 0.81333 | 0.0039691 | 0.0058742 | 0.017596 | 0.061 | 0.01464 | 0.00013324 | 0.02 | 0.0225 | 0.0225 | 0.16821 | 85.3%
|  |  | 62 | 0.82667 | 0.82667 | 0.0041003 | 0.0060684 | 0.018178 | 0.062 | 0.01488 | 0.00013324 | 0.02 | 0.0225 | 0.0225 | 0.17036 | 85.34%
|  |  | 63 | 0.84 | 0.84 | 0.0042336 | 0.0062657 | 0.018769 | 0.063 | 0.01512 | 0.00013324 | 0.02 | 0.0225 | 0.0225 | 0.17252 | 85.39%
|  |  | 64 | 0.85333 | 0.85333 | 0.0043691 | 0.0064662 | 0.01937 | 0.064 | 0.01536 | 0.00013324 | 0.02 | 0.0225 | 0.0225 | 0.1747 | 85.43%
|  |  | 65 | 0.86667 | 0.86667 | 0.0045067 | 0.0066699 | 0.01998 | 0.065 | 0.0156 | 0.00013324 | 0.02 | 0.0225 | 0.0225 | 0.17689 | 85.46%
|  |  | 66 | 0.88 | 0.88 | 0.0046464 | 0.0068767 | 0.020599 | 0.066 | 0.01584 | 0.00013324 | 0.02 | 0.0225 | 0.0225 | 0.1791 | 85.5%
|  |  | 67 | 0.89333 | 0.89333 | 0.0047883 | 0.0070866 | 0.021228 | 0.067 | 0.01608 | 0.00013324 | 0.02 | 0.0225 | 0.0225 | 0.18132 | 85.53%
|  |  | 68 | 0.90667 | 0.90667 | 0.0049323 | 0.0072998 | 0.021866 | 0.068 | 0.01632 | 0.00013324 | 0.02 | 0.0225 | 0.0225 | 0.18355 | 85.56%
|  |  | 69 | 0.92 | 0.92 | 0.0050784 | 0.007516 | 0.022514 | 0.069 | 0.01656 | 0.00013324 | 0.02 | 0.0225 | 0.0225 | 0.1858 | 85.59%
|  |  | 70 | 0.93333 | 0.93333 | 0.0052267 | 0.0077355 | 0.023172 | 0.07 | 0.0168 | 0.00013324 | 0.02 | 0.0225 | 0.0225 | 0.18807 | 85.62%
|  |  | 71 | 0.94667 | 0.94667 | 0.0053771 | 0.0079581 | 0.023838 | 0.071 | 0.01704 | 0.00013324 | 0.02 | 0.0225 | 0.0225 | 0.19035 | 85.65%
|  |  | 72 | 0.96 | 0.96 | 0.0055296 | 0.0081838 | 0.024515 | 0.072 | 0.01728 | 0.00013324 | 0.02 | 0.0225 | 0.0225 | 0.19264 | 85.67%
|  |  | 73 | 0.97333 | 0.97333 | 0.0056843 | 0.0084127 | 0.0252 | 0.073 | 0.01752 | 0.00013324 | 0.02 | 0.0225 | 0.0225 | 0.19495 | 85.7%
|  |  | 74 | 0.98667 | 0.98667 | 0.0058411 | 0.0086448 | 0.025895 | 0.074 | 0.01776 | 0.00013324 | 0.02 | 0.0225 | 0.0225 | 0.19727 | 85.72%
|  |  | 75 | 1 | 1 | 0.006 | 0.00888 | 0.0266 | 0.075 | 0.018 | 0.00013324 | 0.02 | 0.0225 | 0.0225 | 0.19961 | 85.74%
|  |  | 76 | 1.0133 | 1.0133 | 0.0061611 | 0.0091184 | 0.027314 | 0.076 | 0.01824 | 0.00013324 | 0.02 | 0.0225 | 0.0225 | 0.20197 | 85.76%
|  |  | 77 | 1.0267 | 1.0267 | 0.0063243 | 0.0093599 | 0.028038 | 0.077 | 0.01848 | 0.00013324 | 0.02 | 0.0225 | 0.0225 | 0.20434 | 85.77%
|  |  | 78 | 1.04 | 1.04 | 0.0064896 | 0.0096046 | 0.028771 | 0.078 | 0.01872 | 0.00013324 | 0.02 | 0.0225 | 0.0225 | 0.20672 | 85.79%
|  |  | 79 | 1.0533 | 1.0533 | 0.0066571 | 0.0098525 | 0.029513 | 0.079 | 0.01896 | 0.00013324 | 0.02 | 0.0225 | 0.0225 | 0.20912 | 85.8%
|  |  | 80 | 1.0667 | 1.0667 | 0.0068267 | 0.010103 | 0.030265 | 0.08 | 0.0192 | 0.00013324 | 0.02 | 0.0225 | 0.0225 | 0.21153 | 85.82%
|  |  | 81 | 1.08 | 1.08 | 0.0069984 | 0.010358 | 0.031026 | 0.081 | 0.01944 | 0.00013324 | 0.02 | 0.0225 | 0.0225 | 0.21396 | 85.83%
|  |  | 82 | 1.0933 | 1.0933 | 0.0071723 | 0.010615 | 0.031797 | 0.082 | 0.01968 | 0.00013324 | 0.02 | 0.0225 | 0.0225 | 0.2164 | 85.84%
|  |  | 83 | 1.1067 | 1.1067 | 0.0073483 | 0.010875 | 0.032577 | 0.083 | 0.01992 | 0.00013324 | 0.02 | 0.0225 | 0.0225 | 0.21885 | 85.85%
|  |  | 84 | 1.12 | 1.12 | 0.0075264 | 0.011139 | 0.033367 | 0.084 | 0.02016 | 0.00013324 | 0.02 | 0.0225 | 0.0225 | 0.22133 | 85.86%
|  |  | 85 | 1.1333 | 1.1333 | 0.0077067 | 0.011406 | 0.034166 | 0.085 | 0.0204 | 0.00013324 | 0.02 | 0.0225 | 0.0225 | 0.22381 | 85.87%
|  |  | 86 | 1.1467 | 1.1467 | 0.0078891 | 0.011676 | 0.034975 | 0.086 | 0.02064 | 0.00013324 | 0.02 | 0.0225 | 0.0225 | 0.22631 | 85.88%
|  |  | 87 | 1.16 | 1.16 | 0.0080736 | 0.011949 | 0.035793 | 0.087 | 0.02088 | 0.00013324 | 0.02 | 0.0225 | 0.0225 | 0.22883 | 85.88%
|  |  | 88 | 1.1733 | 1.1733 | 0.0082603 | 0.012225 | 0.036621 | 0.088 | 0.02112 | 0.00013324 | 0.02 | 0.0225 | 0.0225 | 0.23136 | 85.89%
|  |  | 89 | 1.1867 | 1.1867 | 0.0084491 | 0.012505 | 0.037458 | 0.089 | 0.02136 | 0.00013324 | 0.02 | 0.0225 | 0.0225 | 0.2339 | 85.89%
|  |  | 90 | 1.2 | 1.2 | 0.00864 | 0.012787 | 0.038304 | 0.09 | 0.0216 | 0.00013324 | 0.02 | 0.0225 | 0.0225 | 0.23646 | 85.9%
|  |  | 91 | 1.2133 | 1.2133 | 0.0088331 | 0.013073 | 0.03916 | 0.091 | 0.02184 | 0.00013324 | 0.02 | 0.0225 | 0.0225 | 0.23904 | 85.9%
|  |  | 92 | 1.2267 | 1.2267 | 0.0090283 | 0.013362 | 0.040025 | 0.092 | 0.02208 | 0.00013324 | 0.02 | 0.0225 | 0.0225 | 0.24163 | 85.9%
|  |  | 93 | 1.24 | 1.24 | 0.0092256 | 0.013654 | 0.0409 | 0.093 | 0.02232 | 0.00013324 | 0.02 | 0.0225 | 0.0225 | 0.24423 | 85.9%
|  |  | 94 | 1.2533 | 1.2533 | 0.0094251 | 0.013949 | 0.041784 | 0.094 | 0.02256 | 0.00013324 | 0.02 | 0.0225 | 0.0225 | 0.24685 | 85.9%
|  |  | 95 | 1.2667 | 1.2667 | 0.0096267 | 0.014247 | 0.042678 | 0.095 | 0.0228 | 0.00013324 | 0.02 | 0.0225 | 0.0225 | 0.24949 | 85.9%
|  |  | 96 | 1.28 | 1.28 | 0.0098304 | 0.014549 | 0.043581 | 0.096 | 0.02304 | 0.00013324 | 0.02 | 0.0225 | 0.0225 | 0.25213 | 85.9%
|  |  | 97 | 1.2933 | 1.2933 | 0.010036 | 0.014854 | 0.044494 | 0.097 | 0.02328 | 0.00013324 | 0.02 | 0.0225 | 0.0225 | 0.2548 | 85.9%
|  |  | 98 | 1.3067 | 1.3067 | 0.010244 | 0.015162 | 0.045416 | 0.098 | 0.02352 | 0.00013324 | 0.02 | 0.0225 | 0.0225 | 0.25748 | 85.9%
|  |  | 99 | 1.32 | 1.32 | 0.010454 | 0.015473 | 0.046348 | 0.099 | 0.02376 | 0.00013324 | 0.02 | 0.0225 | 0.0225 | 0.26017 | 85.89%
|  |  | 100 | 1.3333 | 1.3333 | 0.010667 | 0.015787 | 0.047289 | 0.1 | 0.024 | 0.00013324 | 0.02 | 0.0225 | 0.0225 | 0.26288 | 85.89%
|  |  | 101 | 1.3467 | 1.3467 | 0.010881 | 0.016104 | 0.048239 | 0.101 | 0.02424 | 0.00013324 | 0.02 | 0.0225 | 0.0225 | 0.2656 | 85.88%
|  |  | 102 | 1.36 | 1.36 | 0.011098 | 0.016424 | 0.049199 | 0.102 | 0.02448 | 0.00013324 | 0.02 | 0.0225 | 0.0225 | 0.26833 | 85.88%
|  |  | 103 | 1.3733 | 1.3733 | 0.011316 | 0.016748 | 0.050169 | 0.103 | 0.02472 | 0.00013324 | 0.02 | 0.0225 | 0.0225 | 0.27109 | 85.87%
|  |  | 104 | 1.3867 | 1.3867 | 0.011537 | 0.017075 | 0.051148 | 0.104 | 0.02496 | 0.00013324 | 0.02 | 0.0225 | 0.0225 | 0.27385 | 85.87%
|  |  | 105 | 1.4 | 1.4 | 0.01176 | 0.017405 | 0.052136 | 0.105 | 0.0252 | 0.00013324 | 0.02 | 0.0225 | 0.0225 | 0.27663 | 85.86%
|  |  | 106 | 1.4133 | 1.4133 | 0.011985 | 0.017738 | 0.053134 | 0.106 | 0.02544 | 0.00013324 | 0.02 | 0.0225 | 0.0225 | 0.27943 | 85.85%
|  |  | 107 | 1.4267 | 1.4267 | 0.012212 | 0.018074 | 0.054141 | 0.107 | 0.02568 | 0.00013324 | 0.02 | 0.0225 | 0.0225 | 0.28224 | 85.85%
|  |  | 108 | 1.44 | 1.44 | 0.012442 | 0.018414 | 0.055158 | 0.108 | 0.02592 | 0.00013324 | 0.02 | 0.0225 | 0.0225 | 0.28507 | 85.84%
|  |  | 109 | 1.4533 | 1.4533 | 0.012673 | 0.018756 | 0.056184 | 0.109 | 0.02616 | 0.00013324 | 0.02 | 0.0225 | 0.0225 | 0.28791 | 85.83%
|  |  | 110 | 1.4667 | 1.4667 | 0.012907 | 0.019102 | 0.05722 | 0.11 | 0.0264 | 0.00013324 | 0.02 | 0.0225 | 0.0225 | 0.29076 | 85.82%
|  |  | 111 | 1.48 | 1.48 | 0.013142 | 0.019451 | 0.058265 | 0.111 | 0.02664 | 0.00013324 | 0.02 | 0.0225 | 0.0225 | 0.29363 | 85.81%
|  |  | 112 | 1.4933 | 1.4933 | 0.01338 | 0.019803 | 0.059319 | 0.112 | 0.02688 | 0.00013324 | 0.02 | 0.0225 | 0.0225 | 0.29652 | 85.8%
|  |  | 113 | 1.5067 | 1.5067 | 0.01362 | 0.020158 | 0.060383 | 0.113 | 0.02712 | 0.00013324 | 0.02 | 0.0225 | 0.0225 | 0.29941 | 85.79%
|  |  | 114 | 1.52 | 1.52 | 0.013862 | 0.020516 | 0.061457 | 0.114 | 0.02736 | 0.00013324 | 0.02 | 0.0225 | 0.0225 | 0.30233 | 85.78%
|  |  | 115 | 1.5333 | 1.5333 | 0.014107 | 0.020878 | 0.06254 | 0.115 | 0.0276 | 0.00013324 | 0.02 | 0.0225 | 0.0225 | 0.30526 | 85.77%
|  |  | 116 | 1.5467 | 1.5467 | 0.014353 | 0.021243 | 0.063632 | 0.116 | 0.02784 | 0.00013324 | 0.02 | 0.0225 | 0.0225 | 0.3082 | 85.76%
|  |  | 117 | 1.56 | 1.56 | 0.014602 | 0.02161 | 0.064734 | 0.117 | 0.02808 | 0.00013324 | 0.02 | 0.0225 | 0.0225 | 0.31116 | 85.75%
|  |  | 118 | 1.5733 | 1.5733 | 0.014852 | 0.021981 | 0.065845 | 0.118 | 0.02832 | 0.00013324 | 0.02 | 0.0225 | 0.0225 | 0.31413 | 85.74%
|  |  | 119 | 1.5867 | 1.5867 | 0.015105 | 0.022355 | 0.066966 | 0.119 | 0.02856 | 0.00013324 | 0.02 | 0.0225 | 0.0225 | 0.31712 | 85.72%
|  |  | 120 | 1.6 | 1.6 | 0.01536 | 0.022733 | 0.068096 | 0.12 | 0.0288 | 0.00013324 | 0.02 | 0.0225 | 0.0225 | 0.32012 | 85.71%
|  |  | 121 | 1.6133 | 1.6133 | 0.015617 | 0.023113 | 0.069236 | 0.121 | 0.02904 | 0.00013324 | 0.02 | 0.0225 | 0.0225 | 0.32314 | 85.7%
|  |  | 122 | 1.6267 | 1.6267 | 0.015876 | 0.023497 | 0.070385 | 0.122 | 0.02928 | 0.00013324 | 0.02 | 0.0225 | 0.0225 | 0.32617 | 85.68%
|  |  | 123 | 1.64 | 1.64 | 0.016138 | 0.023884 | 0.071543 | 0.123 | 0.02952 | 0.00013324 | 0.02 | 0.0225 | 0.0225 | 0.32922 | 85.67%
|  |  | 124 | 1.6533 | 1.6533 | 0.016401 | 0.024274 | 0.072711 | 0.124 | 0.02976 | 0.00013324 | 0.02 | 0.0225 | 0.0225 | 0.33228 | 85.65%
|  |  | 125 | 1.6667 | 1.6667 | 0.016667 | 0.024667 | 0.073889 | 0.125 | 0.03 | 0.00013324 | 0.02 | 0.0225 | 0.0225 | 0.33536 | 85.64%
|  |  | 126 | 1.68 | 1.68 | 0.016934 | 0.025063 | 0.075076 | 0.126 | 0.03024 | 0.00013324 | 0.02 | 0.0225 | 0.0225 | 0.33845 | 85.63%
|  |  | 127 | 1.6933 | 1.6933 | 0.017204 | 0.025462 | 0.076272 | 0.127 | 0.03048 | 0.00013324 | 0.02 | 0.0225 | 0.0225 | 0.34155 | 85.61%
|  |  | 128 | 1.7067 | 1.7067 | 0.017476 | 0.025865 | 0.077478 | 0.128 | 0.03072 | 0.00013324 | 0.02 | 0.0225 | 0.0225 | 0.34467 | 85.59%
|  |  | 129 | 1.72 | 1.72 | 0.01775 | 0.026271 | 0.078693 | 0.129 | 0.03096 | 0.00013324 | 0.02 | 0.0225 | 0.0225 | 0.34781 | 85.58%
|  |  | 130 | 1.7333 | 1.7333 | 0.018027 | 0.026679 | 0.079918 | 0.13 | 0.0312 | 0.00013324 | 0.02 | 0.0225 | 0.0225 | 0.35096 | 85.56%
|  |  | 131 | 1.7467 | 1.7467 | 0.018305 | 0.027091 | 0.081152 | 0.131 | 0.03144 | 0.00013324 | 0.02 | 0.0225 | 0.0225 | 0.35412 | 85.55%
|  |  | 132 | 1.76 | 1.76 | 0.018586 | 0.027507 | 0.082396 | 0.132 | 0.03168 | 0.00013324 | 0.02 | 0.0225 | 0.0225 | 0.3573 | 85.53%
|  |  | 133 | 1.7733 | 1.7733 | 0.018868 | 0.027925 | 0.083649 | 0.133 | 0.03192 | 0.00013324 | 0.02 | 0.0225 | 0.0225 | 0.3605 | 85.51%
|  |  | 134 | 1.7867 | 1.7867 | 0.019153 | 0.028347 | 0.084912 | 0.134 | 0.03216 | 0.00013324 | 0.02 | 0.0225 | 0.0225 | 0.3637 | 85.5%
|  |  | 135 | 1.8 | 1.8 | 0.01944 | 0.028771 | 0.086184 | 0.135 | 0.0324 | 0.00013324 | 0.02 | 0.0225 | 0.0225 | 0.36693 | 85.48%
|  |  | 136 | 1.8133 | 1.8133 | 0.019729 | 0.029199 | 0.087466 | 0.136 | 0.03264 | 0.00013324 | 0.02 | 0.0225 | 0.0225 | 0.37017 | 85.46%
|  |  | 137 | 1.8267 | 1.8267 | 0.02002 | 0.02963 | 0.088757 | 0.137 | 0.03288 | 0.00013324 | 0.02 | 0.0225 | 0.0225 | 0.37342 | 85.44%
|  |  | 138 | 1.84 | 1.84 | 0.020314 | 0.030064 | 0.090057 | 0.138 | 0.03312 | 0.00013324 | 0.02 | 0.0225 | 0.0225 | 0.37669 | 85.43%
|  |  | 139 | 1.8533 | 1.8533 | 0.020609 | 0.030501 | 0.091367 | 0.139 | 0.03336 | 0.00013324 | 0.02 | 0.0225 | 0.0225 | 0.37997 | 85.41%
|  |  | 140 | 1.8667 | 1.8667 | 0.020907 | 0.030942 | 0.092686 | 0.14 | 0.0336 | 0.00013324 | 0.02 | 0.0225 | 0.0225 | 0.38327 | 85.39%
|  |  | 141 | 1.88 | 1.88 | 0.021206 | 0.031385 | 0.094015 | 0.141 | 0.03384 | 0.00013324 | 0.02 | 0.0225 | 0.0225 | 0.38658 | 85.37%
|  |  | 142 | 1.8933 | 1.8933 | 0.021508 | 0.031832 | 0.095353 | 0.142 | 0.03408 | 0.00013324 | 0.02 | 0.0225 | 0.0225 | 0.38991 | 85.35%
|  |  | 143 | 1.9067 | 1.9067 | 0.021812 | 0.032282 | 0.096701 | 0.143 | 0.03432 | 0.00013324 | 0.02 | 0.0225 | 0.0225 | 0.39325 | 85.33%
|  |  | 144 | 1.92 | 1.92 | 0.022118 | 0.032735 | 0.098058 | 0.144 | 0.03456 | 0.00013324 | 0.02 | 0.0225 | 0.0225 | 0.39661 | 85.31%
|  |  | 145 | 1.9333 | 1.9333 | 0.022427 | 0.033191 | 0.099425 | 0.145 | 0.0348 | 0.00013324 | 0.02 | 0.0225 | 0.0225 | 0.39998 | 85.29%
|  |  | 146 | 1.9467 | 1.9467 | 0.022737 | 0.033651 | 0.1008 | 0.146 | 0.03504 | 0.00013324 | 0.02 | 0.0225 | 0.0225 | 0.40336 | 85.28%
|  |  | 147 | 1.96 | 1.96 | 0.02305 | 0.034113 | 0.10219 | 0.147 | 0.03528 | 0.00013324 | 0.02 | 0.0225 | 0.0225 | 0.40676 | 85.26%
|  |  | 148 | 1.9733 | 1.9733 | 0.023364 | 0.034579 | 0.10358 | 0.148 | 0.03552 | 0.00013324 | 0.02 | 0.0225 | 0.0225 | 0.41018 | 85.24%
|  |  | 149 | 1.9867 | 1.9867 | 0.023681 | 0.035048 | 0.10499 | 0.149 | 0.03576 | 0.00013324 | 0.02 | 0.0225 | 0.0225 | 0.41361 | 85.22%
|  |  | 150 | 2 | 2 | 0.024 | 0.03552 | 0.1064 | 0.15 | 0.036 | 0.00013324 | 0.02 | 0.0225 | 0.0225 | 0.41705 | 85.2%
|  |  | 151 | 2.0133 | 2.0133 | 0.024321 | 0.035995 | 0.10782 | 0.151 | 0.03624 | 0.00013324 | 0.02 | 0.0225 | 0.0225 | 0.42051 | 85.18%
|  |  | 152 | 2.0267 | 2.0267 | 0.024644 | 0.036474 | 0.10926 | 0.152 | 0.03648 | 0.00013324 | 0.02 | 0.0225 | 0.0225 | 0.42399 | 85.15%
|  |  | 153 | 2.04 | 2.04 | 0.02497 | 0.036955 | 0.1107 | 0.153 | 0.03672 | 0.00013324 | 0.02 | 0.0225 | 0.0225 | 0.42748 | 85.13%
|  |  | 154 | 2.0533 | 2.0533 | 0.025297 | 0.03744 | 0.11215 | 0.154 | 0.03696 | 0.00013324 | 0.02 | 0.0225 | 0.0225 | 0.43098 | 85.11%
|  |  | 155 | 2.0667 | 2.0667 | 0.025627 | 0.037927 | 0.11361 | 0.155 | 0.0372 | 0.00013324 | 0.02 | 0.0225 | 0.0225 | 0.4345 | 85.09%
|  |  | 156 | 2.08 | 2.08 | 0.025958 | 0.038418 | 0.11508 | 0.156 | 0.03744 | 0.00013324 | 0.02 | 0.0225 | 0.0225 | 0.43803 | 85.07%
|  |  | 157 | 2.0933 | 2.0933 | 0.026292 | 0.038913 | 0.11656 | 0.157 | 0.03768 | 0.00013324 | 0.02 | 0.0225 | 0.0225 | 0.44158 | 85.05%
|  |  | 158 | 2.1067 | 2.1067 | 0.026628 | 0.03941 | 0.11805 | 0.158 | 0.03792 | 0.00013324 | 0.02 | 0.0225 | 0.0225 | 0.44514 | 85.03%
|  |  | 159 | 2.12 | 2.12 | 0.026966 | 0.03991 | 0.11955 | 0.159 | 0.03816 | 0.00013324 | 0.02 | 0.0225 | 0.0225 | 0.44872 | 85.01%
|  |  | 160 | 2.1333 | 2.1333 | 0.027307 | 0.040414 | 0.12106 | 0.16 | 0.0384 | 0.00013324 | 0.02 | 0.0225 | 0.0225 | 0.45231 | 84.98%
|  |  | 161 | 2.1467 | 2.1467 | 0.027649 | 0.040921 | 0.12258 | 0.161 | 0.03864 | 0.00013324 | 0.02 | 0.0225 | 0.0225 | 0.45592 | 84.96%
|  |  | 162 | 2.16 | 2.16 | 0.027994 | 0.041431 | 0.1241 | 0.162 | 0.03888 | 0.00013324 | 0.02 | 0.0225 | 0.0225 | 0.45954 | 84.94%
|  |  | 163 | 2.1733 | 2.1733 | 0.02834 | 0.041944 | 0.12564 | 0.163 | 0.03912 | 0.00013324 | 0.02 | 0.0225 | 0.0225 | 0.46318 | 84.92%
|  |  | 164 | 2.1867 | 2.1867 | 0.028689 | 0.04246 | 0.12719 | 0.164 | 0.03936 | 0.00013324 | 0.02 | 0.0225 | 0.0225 | 0.46683 | 84.9%
|  |  | 165 | 2.2 | 2.2 | 0.02904 | 0.042979 | 0.12874 | 0.165 | 0.0396 | 0.00013324 | 0.02 | 0.0225 | 0.0225 | 0.4705 | 84.87%
|  |  | 166 | 2.2133 | 2.2133 | 0.029393 | 0.043502 | 0.13031 | 0.166 | 0.03984 | 0.00013324 | 0.02 | 0.0225 | 0.0225 | 0.47418 | 84.85%
|  |  | 167 | 2.2267 | 2.2267 | 0.029748 | 0.044027 | 0.13188 | 0.167 | 0.04008 | 0.00013324 | 0.02 | 0.0225 | 0.0225 | 0.47787 | 84.83%
|  |  | 168 | 2.24 | 2.24 | 0.030106 | 0.044556 | 0.13347 | 0.168 | 0.04032 | 0.00013324 | 0.02 | 0.0225 | 0.0225 | 0.48158 | 84.81%
|  |  | 169 | 2.2533 | 2.2533 | 0.030465 | 0.045088 | 0.13506 | 0.169 | 0.04056 | 0.00013324 | 0.02 | 0.0225 | 0.0225 | 0.48531 | 84.78%
|  |  | 170 | 2.2667 | 2.2667 | 0.030827 | 0.045623 | 0.13666 | 0.17 | 0.0408 | 0.00013324 | 0.02 | 0.0225 | 0.0225 | 0.48905 | 84.76%
|  |  | 171 | 2.28 | 2.28 | 0.03119 | 0.046162 | 0.13828 | 0.171 | 0.04104 | 0.00013324 | 0.02 | 0.0225 | 0.0225 | 0.4928 | 84.74%
|  |  | 172 | 2.2933 | 2.2933 | 0.031556 | 0.046703 | 0.1399 | 0.172 | 0.04128 | 0.00013324 | 0.02 | 0.0225 | 0.0225 | 0.49657 | 84.71%
|  |  | 173 | 2.3067 | 2.3067 | 0.031924 | 0.047248 | 0.14153 | 0.173 | 0.04152 | 0.00013324 | 0.02 | 0.0225 | 0.0225 | 0.50036 | 84.69%
|  |  | 174 | 2.32 | 2.32 | 0.032294 | 0.047796 | 0.14317 | 0.174 | 0.04176 | 0.00013324 | 0.02 | 0.0225 | 0.0225 | 0.50416 | 84.67%
|  |  | 175 | 2.3333 | 2.3333 | 0.032667 | 0.048347 | 0.14482 | 0.175 | 0.042 | 0.00013324 | 0.02 | 0.0225 | 0.0225 | 0.50797 | 84.64%
|  |  | 176 | 2.3467 | 2.3467 | 0.033041 | 0.048901 | 0.14648 | 0.176 | 0.04224 | 0.00013324 | 0.02 | 0.0225 | 0.0225 | 0.5118 | 84.62%
|  |  | 177 | 2.36 | 2.36 | 0.033418 | 0.049458 | 0.14815 | 0.177 | 0.04248 | 0.00013324 | 0.02 | 0.0225 | 0.0225 | 0.51564 | 84.6%
|  |  | 178 | 2.3733 | 2.3733 | 0.033796 | 0.050018 | 0.14983 | 0.178 | 0.04272 | 0.00013324 | 0.02 | 0.0225 | 0.0225 | 0.5195 | 84.57%
|  |  | 179 | 2.3867 | 2.3867 | 0.034177 | 0.050582 | 0.15152 | 0.179 | 0.04296 | 0.00013324 | 0.02 | 0.0225 | 0.0225 | 0.52337 | 84.55%
|  |  | 180 | 2.4 | 2.4 | 0.03456 | 0.051149 | 0.15322 | 0.18 | 0.0432 | 0.00013324 | 0.02 | 0.0225 | 0.0225 | 0.52726 | 84.53%
|  |  | 181 | 2.4133 | 2.4133 | 0.034945 | 0.051719 | 0.15492 | 0.181 | 0.04344 | 0.00013324 | 0.02 | 0.0225 | 0.0225 | 0.53116 | 84.5%
|  |  | 182 | 2.4267 | 2.4267 | 0.035332 | 0.052292 | 0.15664 | 0.182 | 0.04368 | 0.00013324 | 0.02 | 0.0225 | 0.0225 | 0.53508 | 84.48%
|  |  | 183 | 2.44 | 2.44 | 0.035722 | 0.052868 | 0.15837 | 0.183 | 0.04392 | 0.00013324 | 0.02 | 0.0225 | 0.0225 | 0.53901 | 84.45%
|  |  | 184 | 2.4533 | 2.4533 | 0.036113 | 0.053447 | 0.1601 | 0.184 | 0.04416 | 0.00013324 | 0.02 | 0.0225 | 0.0225 | 0.54295 | 84.43%
|  |  | 185 | 2.4667 | 2.4667 | 0.036507 | 0.05403 | 0.16185 | 0.185 | 0.0444 | 0.00013324 | 0.02 | 0.0225 | 0.0225 | 0.54692 | 84.4%
|  |  | 186 | 2.48 | 2.48 | 0.036902 | 0.054616 | 0.1636 | 0.186 | 0.04464 | 0.00013324 | 0.02 | 0.0225 | 0.0225 | 0.55089 | 84.38%
|  |  | 187 | 2.4933 | 2.4933 | 0.0373 | 0.055204 | 0.16536 | 0.187 | 0.04488 | 0.00013324 | 0.02 | 0.0225 | 0.0225 | 0.55488 | 84.36%
|  |  | 188 | 2.5067 | 2.5067 | 0.0377 | 0.055796 | 0.16714 | 0.188 | 0.04512 | 0.00013324 | 0.02 | 0.0225 | 0.0225 | 0.55889 | 84.33%
|  |  | 189 | 2.52 | 2.52 | 0.038102 | 0.056392 | 0.16892 | 0.189 | 0.04536 | 0.00013324 | 0.02 | 0.0225 | 0.0225 | 0.56291 | 84.31%
|  |  | 190 | 2.5333 | 2.5333 | 0.038507 | 0.05699 | 0.17071 | 0.19 | 0.0456 | 0.00013324 | 0.02 | 0.0225 | 0.0225 | 0.56694 | 84.28%
|  |  | 191 | 2.5467 | 2.5467 | 0.038913 | 0.057591 | 0.17251 | 0.191 | 0.04584 | 0.00013324 | 0.02 | 0.0225 | 0.0225 | 0.57099 | 84.26%
|  |  | 192 | 2.56 | 2.56 | 0.039322 | 0.058196 | 0.17433 | 0.192 | 0.04608 | 0.00013324 | 0.02 | 0.0225 | 0.0225 | 0.57506 | 84.23%
|  |  | 193 | 2.5733 | 2.5733 | 0.039732 | 0.058804 | 0.17615 | 0.193 | 0.04632 | 0.00013324 | 0.02 | 0.0225 | 0.0225 | 0.57914 | 84.21%
|  |  | 194 | 2.5867 | 2.5867 | 0.040145 | 0.059415 | 0.17798 | 0.194 | 0.04656 | 0.00013324 | 0.02 | 0.0225 | 0.0225 | 0.58323 | 84.18%
|  |  | 195 | 2.6 | 2.6 | 0.04056 | 0.060029 | 0.17982 | 0.195 | 0.0468 | 0.00013324 | 0.02 | 0.0225 | 0.0225 | 0.58734 | 84.16%
|  |  | 196 | 2.6133 | 2.6133 | 0.040977 | 0.060646 | 0.18166 | 0.196 | 0.04704 | 0.00013324 | 0.02 | 0.0225 | 0.0225 | 0.59146 | 84.13%
|  |  | 197 | 2.6267 | 2.6267 | 0.041396 | 0.061266 | 0.18352 | 0.197 | 0.04728 | 0.00013324 | 0.02 | 0.0225 | 0.0225 | 0.5956 | 84.11%
|  |  | 198 | 2.64 | 2.64 | 0.041818 | 0.06189 | 0.18539 | 0.198 | 0.04752 | 0.00013324 | 0.02 | 0.0225 | 0.0225 | 0.59975 | 84.08%
|  |  | 199 | 2.6533 | 2.6533 | 0.042241 | 0.062517 | 0.18727 | 0.199 | 0.04776 | 0.00013324 | 0.02 | 0.0225 | 0.0225 | 0.60392 | 84.06%
|  |  | 200 | 2.6667 | 2.6667 | 0.042667 | 0.063147 | 0.18916 | 0.2 | 0.048 | 0.00013324 | 0.02 | 0.0225 | 0.0225 | 0.6081 | 84.03%
|  |  | 201 | 2.68 | 2.68 | 0.043094 | 0.06378 | 0.19105 | 0.201 | 0.04824 | 0.00013324 | 0.02 | 0.0225 | 0.0225 | 0.6123 | 84.01%
|  |  | 202 | 2.6933 | 2.6933 | 0.043524 | 0.064416 | 0.19296 | 0.202 | 0.04848 | 0.00013324 | 0.02 | 0.0225 | 0.0225 | 0.61651 | 83.98%
|  |  | 203 | 2.7067 | 2.7067 | 0.043956 | 0.065055 | 0.19487 | 0.203 | 0.04872 | 0.00013324 | 0.02 | 0.0225 | 0.0225 | 0.62074 | 83.96%
|  |  | 204 | 2.72 | 2.72 | 0.04439 | 0.065698 | 0.1968 | 0.204 | 0.04896 | 0.00013324 | 0.02 | 0.0225 | 0.0225 | 0.62498 | 83.93%
|  |  | 205 | 2.7333 | 2.7333 | 0.044827 | 0.066343 | 0.19873 | 0.205 | 0.0492 | 0.00013324 | 0.02 | 0.0225 | 0.0225 | 0.62923 | 83.9%
|  |  | 206 | 2.7467 | 2.7467 | 0.045265 | 0.066992 | 0.20068 | 0.206 | 0.04944 | 0.00013324 | 0.02 | 0.0225 | 0.0225 | 0.63351 | 83.88%
|  |  | 207 | 2.76 | 2.76 | 0.045706 | 0.067644 | 0.20263 | 0.207 | 0.04968 | 0.00013324 | 0.02 | 0.0225 | 0.0225 | 0.63779 | 83.85%
|  |  | 208 | 2.7733 | 2.7733 | 0.046148 | 0.068299 | 0.20459 | 0.208 | 0.04992 | 0.00013324 | 0.02 | 0.0225 | 0.0225 | 0.64209 | 83.83%
|  |  | 209 | 2.7867 | 2.7867 | 0.046593 | 0.068958 | 0.20656 | 0.209 | 0.05016 | 0.00013324 | 0.02 | 0.0225 | 0.0225 | 0.64641 | 83.8%
|  |  | 210 | 2.8 | 2.8 | 0.04704 | 0.069619 | 0.20854 | 0.21 | 0.0504 | 0.00013324 | 0.02 | 0.0225 | 0.0225 | 0.65074 | 83.78%
|  |  | 211 | 2.8133 | 2.8133 | 0.047489 | 0.070284 | 0.21053 | 0.211 | 0.05064 | 0.00013324 | 0.02 | 0.0225 | 0.0225 | 0.65508 | 83.75%
|  |  | 212 | 2.8267 | 2.8267 | 0.04794 | 0.070952 | 0.21254 | 0.212 | 0.05088 | 0.00013324 | 0.02 | 0.0225 | 0.0225 | 0.65944 | 83.72%
|  |  | 213 | 2.84 | 2.84 | 0.048394 | 0.071623 | 0.21454 | 0.213 | 0.05112 | 0.00013324 | 0.02 | 0.0225 | 0.0225 | 0.66381 | 83.7%
|  |  | 214 | 2.8533 | 2.8533 | 0.048849 | 0.072297 | 0.21656 | 0.214 | 0.05136 | 0.00013324 | 0.02 | 0.0225 | 0.0225 | 0.6682 | 83.67%
|  |  | 215 | 2.8667 | 2.8667 | 0.049307 | 0.072974 | 0.21859 | 0.215 | 0.0516 | 0.00013324 | 0.02 | 0.0225 | 0.0225 | 0.67261 | 83.65%
|  |  | 216 | 2.88 | 2.88 | 0.049766 | 0.073654 | 0.22063 | 0.216 | 0.05184 | 0.00013324 | 0.02 | 0.0225 | 0.0225 | 0.67702 | 83.62%
|  |  | 217 | 2.8933 | 2.8933 | 0.050228 | 0.074338 | 0.22268 | 0.217 | 0.05208 | 0.00013324 | 0.02 | 0.0225 | 0.0225 | 0.68146 | 83.59%
|  |  | 218 | 2.9067 | 2.9067 | 0.050692 | 0.075025 | 0.22474 | 0.218 | 0.05232 | 0.00013324 | 0.02 | 0.0225 | 0.0225 | 0.68591 | 83.57%
|  |  | 219 | 2.92 | 2.92 | 0.051158 | 0.075714 | 0.2268 | 0.219 | 0.05256 | 0.00013324 | 0.02 | 0.0225 | 0.0225 | 0.69037 | 83.54%
|  |  | 220 | 2.9333 | 2.9333 | 0.051627 | 0.076407 | 0.22888 | 0.22 | 0.0528 | 0.00013324 | 0.02 | 0.0225 | 0.0225 | 0.69485 | 83.51%
|  |  | 221 | 2.9467 | 2.9467 | 0.052097 | 0.077104 | 0.23096 | 0.221 | 0.05304 | 0.00013324 | 0.02 | 0.0225 | 0.0225 | 0.69934 | 83.49%
|  |  | 222 | 2.96 | 2.96 | 0.05257 | 0.077803 | 0.23306 | 0.222 | 0.05328 | 0.00013324 | 0.02 | 0.0225 | 0.0225 | 0.70384 | 83.46%
|  |  | 223 | 2.9733 | 2.9733 | 0.053044 | 0.078506 | 0.23516 | 0.223 | 0.05352 | 0.00013324 | 0.02 | 0.0225 | 0.0225 | 0.70837 | 83.44%
|  |  | 224 | 2.9867 | 2.9867 | 0.053521 | 0.079211 | 0.23728 | 0.224 | 0.05376 | 0.00013324 | 0.02 | 0.0225 | 0.0225 | 0.7129 | 83.41%
|  |  | 225 | 3 | 3 | 0.054 | 0.07992 | 0.2394 | 0.225 | 0.054 | 0.00013324 | 0.02 | 0.0225 | 0.0225 | 0.71745 | 83.38%
|  |  | 226 | 3.0133 | 3.0133 | 0.054481 | 0.080632 | 0.24153 | 0.226 | 0.05424 | 0.00013324 | 0.02 | 0.0225 | 0.0225 | 0.72202 | 83.36%
|  |  | 227 | 3.0267 | 3.0267 | 0.054964 | 0.081347 | 0.24367 | 0.227 | 0.05448 | 0.00013324 | 0.02 | 0.0225 | 0.0225 | 0.7266 | 83.33%
|  |  | 228 | 3.04 | 3.04 | 0.05545 | 0.082065 | 0.24583 | 0.228 | 0.05472 | 0.00013324 | 0.02 | 0.0225 | 0.0225 | 0.73119 | 83.3%
|  |  | 229 | 3.0533 | 3.0533 | 0.055937 | 0.082787 | 0.24799 | 0.229 | 0.05496 | 0.00013324 | 0.02 | 0.0225 | 0.0225 | 0.7358 | 83.28%
|  |  | 230 | 3.0667 | 3.0667 | 0.056427 | 0.083511 | 0.25016 | 0.23 | 0.0552 | 0.00013324 | 0.02 | 0.0225 | 0.0225 | 0.74043 | 83.25%
|  |  | 231 | 3.08 | 3.08 | 0.056918 | 0.084239 | 0.25234 | 0.231 | 0.05544 | 0.00013324 | 0.02 | 0.0225 | 0.0225 | 0.74507 | 83.22%
|  |  | 232 | 3.0933 | 3.0933 | 0.057412 | 0.08497 | 0.25453 | 0.232 | 0.05568 | 0.00013324 | 0.02 | 0.0225 | 0.0225 | 0.74972 | 83.2%
|  |  | 233 | 3.1067 | 3.1067 | 0.057908 | 0.085704 | 0.25673 | 0.233 | 0.05592 | 0.00013324 | 0.02 | 0.0225 | 0.0225 | 0.75439 | 83.17%
|  |  | 234 | 3.12 | 3.12 | 0.058406 | 0.086441 | 0.25894 | 0.234 | 0.05616 | 0.00013324 | 0.02 | 0.0225 | 0.0225 | 0.75908 | 83.14%
|  |  | 235 | 3.1333 | 3.1333 | 0.058907 | 0.087182 | 0.26115 | 0.235 | 0.0564 | 0.00013324 | 0.02 | 0.0225 | 0.0225 | 0.76377 | 83.12%
|  |  | 236 | 3.1467 | 3.1467 | 0.059409 | 0.087925 | 0.26338 | 0.236 | 0.05664 | 0.00013324 | 0.02 | 0.0225 | 0.0225 | 0.76849 | 83.09%
|  |  | 237 | 3.16 | 3.16 | 0.059914 | 0.088672 | 0.26562 | 0.237 | 0.05688 | 0.00013324 | 0.02 | 0.0225 | 0.0225 | 0.77322 | 83.06%
|  |  | 238 | 3.1733 | 3.1733 | 0.06042 | 0.089422 | 0.26786 | 0.238 | 0.05712 | 0.00013324 | 0.02 | 0.0225 | 0.0225 | 0.77796 | 83.04%
|  |  | 239 | 3.1867 | 3.1867 | 0.060929 | 0.090175 | 0.27012 | 0.239 | 0.05736 | 0.00013324 | 0.02 | 0.0225 | 0.0225 | 0.78272 | 83.01%
|  |  | 240 | 3.2 | 3.2 | 0.06144 | 0.090931 | 0.27238 | 0.24 | 0.0576 | 0.00013324 | 0.02 | 0.0225 | 0.0225 | 0.78749 | 82.98%
|  |  | 241 | 3.2133 | 3.2133 | 0.061953 | 0.091691 | 0.27466 | 0.241 | 0.05784 | 0.00013324 | 0.02 | 0.0225 | 0.0225 | 0.79228 | 82.96%
|  |  | 242 | 3.2267 | 3.2267 | 0.062468 | 0.092453 | 0.27694 | 0.242 | 0.05808 | 0.00013324 | 0.02 | 0.0225 | 0.0225 | 0.79708 | 82.93%
|  |  | 243 | 3.24 | 3.24 | 0.062986 | 0.093219 | 0.27924 | 0.243 | 0.05832 | 0.00013324 | 0.02 | 0.0225 | 0.0225 | 0.80189 | 82.9%
|  |  | 244 | 3.2533 | 3.2533 | 0.063505 | 0.093987 | 0.28154 | 0.244 | 0.05856 | 0.00013324 | 0.02 | 0.0225 | 0.0225 | 0.80672 | 82.87%
|  |  | 245 | 3.2667 | 3.2667 | 0.064027 | 0.094759 | 0.28385 | 0.245 | 0.0588 | 0.00013324 | 0.02 | 0.0225 | 0.0225 | 0.81157 | 82.85%
|  |  | 246 | 3.28 | 3.28 | 0.06455 | 0.095535 | 0.28617 | 0.246 | 0.05904 | 0.00013324 | 0.02 | 0.0225 | 0.0225 | 0.81643 | 82.82%
|  |  | 247 | 3.2933 | 3.2933 | 0.065076 | 0.096313 | 0.2885 | 0.247 | 0.05928 | 0.00013324 | 0.02 | 0.0225 | 0.0225 | 0.82131 | 82.79%
|  |  | 248 | 3.3067 | 3.3067 | 0.065604 | 0.097094 | 0.29085 | 0.248 | 0.05952 | 0.00013324 | 0.02 | 0.0225 | 0.0225 | 0.8262 | 82.77%
|  |  | 249 | 3.32 | 3.32 | 0.066134 | 0.097879 | 0.2932 | 0.249 | 0.05976 | 0.00013324 | 0.02 | 0.0225 | 0.0225 | 0.8311 | 82.74%
|  |  | 250 | 3.3333 | 3.3333 | 0.066667 | 0.098667 | 0.29556 | 0.25 | 0.06 | 0.00013324 | 0.02 | 0.0225 | 0.0225 | 0.83602 | 82.71%
|  |  | 251 | 3.3467 | 3.3467 | 0.067201 | 0.099458 | 0.29792 | 0.251 | 0.06024 | 0.00013324 | 0.02 | 0.0225 | 0.0225 | 0.84096 | 82.69%
|  |  | 252 | 3.36 | 3.36 | 0.067738 | 0.10025 | 0.3003 | 0.252 | 0.06048 | 0.00013324 | 0.02 | 0.0225 | 0.0225 | 0.84591 | 82.66%
|  |  | 253 | 3.3733 | 3.3733 | 0.068276 | 0.10105 | 0.30269 | 0.253 | 0.06072 | 0.00013324 | 0.02 | 0.0225 | 0.0225 | 0.85087 | 82.63%
|  |  | 254 | 3.3867 | 3.3867 | 0.068817 | 0.10185 | 0.30509 | 0.254 | 0.06096 | 0.00013324 | 0.02 | 0.0225 | 0.0225 | 0.85585 | 82.6%
|  |  | 255 | 3.4 | 3.4 | 0.06936 | 0.10265 | 0.3075 | 0.255 | 0.0612 | 0.00013324 | 0.02 | 0.0225 | 0.0225 | 0.86084 | 82.58%
|  |  | 256 | 3.4133 | 3.4133 | 0.069905 | 0.10346 | 0.30991 | 0.256 | 0.06144 | 0.00013324 | 0.02 | 0.0225 | 0.0225 | 0.86585 | 82.55%
|  |  | 257 | 3.4267 | 3.4267 | 0.070452 | 0.10427 | 0.31234 | 0.257 | 0.06168 | 0.00013324 | 0.02 | 0.0225 | 0.0225 | 0.87087 | 82.52%
|  |  | 258 | 3.44 | 3.44 | 0.071002 | 0.10508 | 0.31477 | 0.258 | 0.06192 | 0.00013324 | 0.02 | 0.0225 | 0.0225 | 0.87591 | 82.5%
|  |  | 259 | 3.4533 | 3.4533 | 0.071553 | 0.1059 | 0.31722 | 0.259 | 0.06216 | 0.00013324 | 0.02 | 0.0225 | 0.0225 | 0.88096 | 82.47%
|  |  | 260 | 3.4667 | 3.4667 | 0.072107 | 0.10672 | 0.31967 | 0.26 | 0.0624 | 0.00013324 | 0.02 | 0.0225 | 0.0225 | 0.88603 | 82.44%
|  |  | 261 | 3.48 | 3.48 | 0.072662 | 0.10754 | 0.32214 | 0.261 | 0.06264 | 0.00013324 | 0.02 | 0.0225 | 0.0225 | 0.89111 | 82.41%
|  |  | 262 | 3.4933 | 3.4933 | 0.07322 | 0.10837 | 0.32461 | 0.262 | 0.06288 | 0.00013324 | 0.02 | 0.0225 | 0.0225 | 0.89621 | 82.39%
|  |  | 263 | 3.5067 | 3.5067 | 0.07378 | 0.10919 | 0.32709 | 0.263 | 0.06312 | 0.00013324 | 0.02 | 0.0225 | 0.0225 | 0.90132 | 82.36%
|  |  | 264 | 3.52 | 3.52 | 0.074342 | 0.11003 | 0.32958 | 0.264 | 0.06336 | 0.00013324 | 0.02 | 0.0225 | 0.0225 | 0.90645 | 82.33%
|  |  | 265 | 3.5333 | 3.5333 | 0.074907 | 0.11086 | 0.33209 | 0.265 | 0.0636 | 0.00013324 | 0.02 | 0.0225 | 0.0225 | 0.91159 | 82.3%
|  |  | 266 | 3.5467 | 3.5467 | 0.075473 | 0.1117 | 0.3346 | 0.266 | 0.06384 | 0.00013324 | 0.02 | 0.0225 | 0.0225 | 0.91674 | 82.28%
|  |  | 267 | 3.56 | 3.56 | 0.076042 | 0.11254 | 0.33712 | 0.267 | 0.06408 | 0.00013324 | 0.02 | 0.0225 | 0.0225 | 0.92191 | 82.25%
|  |  | 268 | 3.5733 | 3.5733 | 0.076612 | 0.11339 | 0.33965 | 0.268 | 0.06432 | 0.00013324 | 0.02 | 0.0225 | 0.0225 | 0.9271 | 82.22%
|  |  | 269 | 3.5867 | 3.5867 | 0.077185 | 0.11423 | 0.34219 | 0.269 | 0.06456 | 0.00013324 | 0.02 | 0.0225 | 0.0225 | 0.9323 | 82.2%
|  |  | 270 | 3.6 | 3.6 | 0.07776 | 0.11508 | 0.34474 | 0.27 | 0.0648 | 0.00013324 | 0.02 | 0.0225 | 0.0225 | 0.93751 | 82.17%
|  |  | 271 | 3.6133 | 3.6133 | 0.078337 | 0.11594 | 0.34729 | 0.271 | 0.06504 | 0.00013324 | 0.02 | 0.0225 | 0.0225 | 0.94274 | 82.14%
|  |  | 272 | 3.6267 | 3.6267 | 0.078916 | 0.1168 | 0.34986 | 0.272 | 0.06528 | 0.00013324 | 0.02 | 0.0225 | 0.0225 | 0.94799 | 82.11%
|  |  | 273 | 3.64 | 3.64 | 0.079498 | 0.11766 | 0.35244 | 0.273 | 0.06552 | 0.00013324 | 0.02 | 0.0225 | 0.0225 | 0.95325 | 82.09%
|  |  | 274 | 3.6533 | 3.6533 | 0.080081 | 0.11852 | 0.35503 | 0.274 | 0.06576 | 0.00013324 | 0.02 | 0.0225 | 0.0225 | 0.95852 | 82.06%
|  |  | 275 | 3.6667 | 3.6667 | 0.080667 | 0.11939 | 0.35762 | 0.275 | 0.066 | 0.00013324 | 0.02 | 0.0225 | 0.0225 | 0.96381 | 82.03%
|  |  | 276 | 3.68 | 3.68 | 0.081254 | 0.12026 | 0.36023 | 0.276 | 0.06624 | 0.00013324 | 0.02 | 0.0225 | 0.0225 | 0.96911 | 82%
|  |  | 277 | 3.6933 | 3.6933 | 0.081844 | 0.12113 | 0.36284 | 0.277 | 0.06648 | 0.00013324 | 0.02 | 0.0225 | 0.0225 | 0.97443 | 81.98%
|  |  | 278 | 3.7067 | 3.7067 | 0.082436 | 0.12201 | 0.36547 | 0.278 | 0.06672 | 0.00013324 | 0.02 | 0.0225 | 0.0225 | 0.97976 | 81.95%
|  |  | 279 | 3.72 | 3.72 | 0.08303 | 0.12288 | 0.3681 | 0.279 | 0.06696 | 0.00013324 | 0.02 | 0.0225 | 0.0225 | 0.98511 | 81.92%
|  |  | 280 | 3.7333 | 3.7333 | 0.083627 | 0.12377 | 0.37074 | 0.28 | 0.0672 | 0.00013324 | 0.02 | 0.0225 | 0.0225 | 0.99047 | 81.89%
|  |  | 281 | 3.7467 | 3.7467 | 0.084225 | 0.12465 | 0.3734 | 0.281 | 0.06744 | 0.00013324 | 0.02 | 0.0225 | 0.0225 | 0.99585 | 81.87%
|  |  | 282 | 3.76 | 3.76 | 0.084826 | 0.12554 | 0.37606 | 0.282 | 0.06768 | 0.00013324 | 0.02 | 0.0225 | 0.0225 | 1.0012 | 81.84%
|  |  | 283 | 3.7733 | 3.7733 | 0.085428 | 0.12643 | 0.37873 | 0.283 | 0.06792 | 0.00013324 | 0.02 | 0.0225 | 0.0225 | 1.0066 | 81.81%
|  |  | 284 | 3.7867 | 3.7867 | 0.086033 | 0.12733 | 0.38141 | 0.284 | 0.06816 | 0.00013324 | 0.02 | 0.0225 | 0.0225 | 1.0121 | 81.78%
|  |  | 285 | 3.8 | 3.8 | 0.08664 | 0.12823 | 0.3841 | 0.285 | 0.0684 | 0.00013324 | 0.02 | 0.0225 | 0.0225 | 1.0175 | 81.76%
|  |  | 286 | 3.8133 | 3.8133 | 0.087249 | 0.12913 | 0.3868 | 0.286 | 0.06864 | 0.00013324 | 0.02 | 0.0225 | 0.0225 | 1.023 | 81.73%
|  |  | 287 | 3.8267 | 3.8267 | 0.08786 | 0.13003 | 0.38951 | 0.287 | 0.06888 | 0.00013324 | 0.02 | 0.0225 | 0.0225 | 1.0284 | 81.7%
|  |  | 288 | 3.84 | 3.84 | 0.088474 | 0.13094 | 0.39223 | 0.288 | 0.06912 | 0.00013324 | 0.02 | 0.0225 | 0.0225 | 1.0339 | 81.67%
|  |  | 289 | 3.8533 | 3.8533 | 0.089089 | 0.13185 | 0.39496 | 0.289 | 0.06936 | 0.00013324 | 0.02 | 0.0225 | 0.0225 | 1.0394 | 81.65%
|  |  | 290 | 3.8667 | 3.8667 | 0.089707 | 0.13277 | 0.3977 | 0.29 | 0.0696 | 0.00013324 | 0.02 | 0.0225 | 0.0225 | 1.0449 | 81.62%
|  |  | 291 | 3.88 | 3.88 | 0.090326 | 0.13368 | 0.40045 | 0.291 | 0.06984 | 0.00013324 | 0.02 | 0.0225 | 0.0225 | 1.0504 | 81.59%
|  |  | 292 | 3.8933 | 3.8933 | 0.090948 | 0.1346 | 0.4032 | 0.292 | 0.07008 | 0.00013324 | 0.02 | 0.0225 | 0.0225 | 1.056 | 81.56%
|  |  | 293 | 3.9067 | 3.9067 | 0.091572 | 0.13553 | 0.40597 | 0.293 | 0.07032 | 0.00013324 | 0.02 | 0.0225 | 0.0225 | 1.0615 | 81.54%
|  |  | 294 | 3.92 | 3.92 | 0.092198 | 0.13645 | 0.40875 | 0.294 | 0.07056 | 0.00013324 | 0.02 | 0.0225 | 0.0225 | 1.0671 | 81.51%
|  |  | 295 | 3.9333 | 3.9333 | 0.092827 | 0.13738 | 0.41153 | 0.295 | 0.0708 | 0.00013324 | 0.02 | 0.0225 | 0.0225 | 1.0727 | 81.48%
|  |  | 296 | 3.9467 | 3.9467 | 0.093457 | 0.13832 | 0.41433 | 0.296 | 0.07104 | 0.00013324 | 0.02 | 0.0225 | 0.0225 | 1.0783 | 81.45%
|  |  | 297 | 3.96 | 3.96 | 0.09409 | 0.13925 | 0.41713 | 0.297 | 0.07128 | 0.00013324 | 0.02 | 0.0225 | 0.0225 | 1.0839 | 81.43%
|  |  | 298 | 3.9733 | 3.9733 | 0.094724 | 0.14019 | 0.41994 | 0.298 | 0.07152 | 0.00013324 | 0.02 | 0.0225 | 0.0225 | 1.0895 | 81.4%
|  |  | 299 | 3.9867 | 3.9867 | 0.095361 | 0.14113 | 0.42277 | 0.299 | 0.07176 | 0.00013324 | 0.02 | 0.0225 | 0.0225 | 1.0952 | 81.37%
|  |  | 300 | 4 | 4 | 0.096 | 0.14208 | 0.4256 | 0.3 | 0.072 | 0.00013324 | 0.02 | 0.0225 | 0.0225 | 1.1008 | 81.34%

## Design (hidden)
Vin= | 5 | V | L(30%)= | 0.50667 | µH
Vout= | 1.2 | V
Iout= | 4 | A | MaxIdelta= | 4 | A
|  |  | MaxDroop= | 50 | mV
Fsw= | 1500 | kHz
|  |  | ESR(max)= | 12.5 | mΩ
L= | 0.68 | µH | Cout(min)= | 57.2632 | µF
DCR= | 6 | mΩ
Cout= | 95 | µF | DesPM= | 60 | °
ESR= | 2 | mΩ | DesFC= | 80 | kHz
Tss= | 10 | ms | Compensation Components for PM
Css= | 312.5 | nF | Rc1= | 15.2814 | kΩ
|  |  | Cc1= | 1.3378 | nF
Rc1= | 7.68 | kΩ | Cc2= | 0.012433 | nF
Cc1= | 2.2 | nF
Cc2= | 0 | nF | Compensation Components for Fc
|  |  | Rc1= | 7.6766 | kΩ
Iripple= | 0.89412 | A | Cc1= | 2.663 | nF
VoRipple= | 1.7882 | mV | Cc2= | 0.024751 | nF
Fc= | 78.077 | kHz
PM= | 67.8451 | °
Toff_max | 1e-07

## Main Page (hidden)
LM2863 Modeling Spreedsheet
Input Parameters
Constants |  |  | Unit Conversions | Slider Link | Slider Scale | Scaled Values | G= | 1.033
Pi | 3.1416 | [5 empty] | X1= | 0.57735
Operating Conditions | [6 empty] | A1= | 1.0264e-12
Vin | 5 | V |  | 51 | 0.1 |  | B1= | 3.7422e-06
Vout | 1.2 | V |  | 62 | 0.1 |  | C1= | -0.57735
Duty factor | 66% |  |  | 66 | 0.01 |  | Fc(req)= | 148254.24
Iout | 4 | A |  | 37 | 0.1 |  | G2= | 1.1096
Rload | 0.3 | Ohms
L | 0.68 | uH | 1e-06 | 10 | 0.1 | 6.8e-07
Inductor Resistance
Cout | 95 | uF | 1e-06 |  |  | 9.5e-05
ESR | 2 | mOhms | 0.001 |  |  | 0.002
Ioutmax | 3 | A
Max I ripple% | 30%
Device Parameters |  |  | 1
Fsw | 1000 | kHz | 1000 |  |  | 1000000
GM_ea | 500 | uMhos | 1e-06 |  |  | 0.0005
Ro_ea | 1 | Mohm | 1000000 | 10 | 0.1 | 1000000
Vfb | 0.8 | V
Compesation
Rc1 | 7.68 | Kohm | 1000 | 110 | 0.1 | 7680
Cc1 | 2200 | pF | 1e-12 |  |  | 2.2e-09
Cc2 | 0 | pF
Rds On (HSF)
Rds On (LSF)
Qg
Error Amp parasitic capacitance | 1 | fF | 1e-15 |  |  | 1e-15
Calculated Parameters
Minimum Inductor | 1.0133e-06
Copper Area
Airflow
50.8
47.2948
Note on A19: Switching Frequency

## Stability Graph Calculations (hidden)
Divider network and EA poles/zeros |  |  | Modulator |  |  | Power Stage poles/zeros |  |  | Complex Pole pair |  |  | Total System
Afb | 0.66667 | V/V | Acs | 5.7829 | V/V | z1 | 837657.5952 | Hz | p3 | 500000 | Hz | Adc | 1382.6823 | V/V
z2 | 9419.6818 | Hz | Am | 0.71729 | V/V | p1 | 7785.389 | Hz | pterm1 | 178150.3596 |  | Crossover | 78.077 | Khz | 0.3563
p2 | 72.3432 | Hz | [6 empty] | pterm2 | 250000000000 |  | Phase Margin | 67.8451 | Deg
Aea | 500 | V/V | [9 empty] | radconv | 57.2958
p4 | 2072329.9882
Frequency(Hz) | Power Stage |  |  |  | Error Amplifier | [5 empty] | Sampling Double Pole |  | System Response | [6 empty] | ERROR AMP Response |  | PLANT Response
| p1 |  | z1 |  | p2 |  | z2 |  | p4 |  | P3
| Gain(V/V) | Phase(rad) | Gain(V/V) | Phase(rad) | Gain(V/V) | Phase(rad) | Gain(V/V) | Phase(rad) | Gain(V/V) | Phase(rad) | Gain(V/V) | Phase(rad) | Gain (dB) | Phase (Deg) | Phase Margin |  |  | Fsquare |  | Gain(dB) | Phase(Deg) | Gain(dB) | Phase(Deg)
1 | 1 | 0.00012845 | 1 | 1.1938e-06 | 1.0001 | 0.013822 | 1 | 0.00010616 | 1 | 4.8255e-07 | 1 | 5.6132e-06 | 62.8136 | -0.79351 | 179.2065 |  | 1000000000 | 1 |  | 53.9786 | -0.78589 | 12.3569 | -0.0076126
1.0965 | 1 | 0.00014084 | 1 | 1.309e-06 | 1.0001 | 0.015156 | 1 | 0.00011641 | 1 | 5.2911e-07 | 1 | 6.1549e-06 | 62.8135 | -0.87007 | 179.1299 |  | 1000000000 | 1.2023 |  | 53.9784 | -0.86172 | 12.3569 | -0.0083472
1.2023 | 1 | 0.00015443 | 1 | 1.4353e-06 | 1.0001 | 0.016618 | 1 | 0.00012764 | 1 | 5.8017e-07 | 1 | 6.7488e-06 | 62.8132 | -0.95401 | 179.046 |  | 1000000000 | 1.4455 |  | 53.9782 | -0.94485 | 12.3569 | -0.0091526
1.3183 | 1 | 0.00016933 | 1 | 1.5738e-06 | 1.0002 | 0.018221 | 1 | 0.00013995 | 1 | 6.3614e-07 | 1 | 7.3999e-06 | 62.813 | -1.046 | 178.954 |  | 1000000000 | 1.7379 |  | 53.978 | -1.036 | 12.3569 | -0.010036
1.4454 | 1 | 0.00018566 | 1 | 1.7255e-06 | 1.0002 | 0.019977 | 1 | 0.00015344 | 1 | 6.9748e-07 | 1 | 8.1134e-06 | 62.8127 | -1.1469 | 178.8531 |  | 1000000000 | 2.0892 |  | 53.9777 | -1.1359 | 12.3569 | -0.011003
1.5849 | 1 | 0.00020357 | 1 | 1.8921e-06 | 1.0002 | 0.021905 | 1 | 0.00016825 | 1 | 7.6479e-07 | 1 | 8.8964e-06 | 62.8124 | -1.2575 | 178.7425 |  | 1000000000 | 2.5119 |  | 53.9773 | -1.2454 | 12.3569 | -0.012065
1.7378 | 1 | 0.00022321 | 1 | 2.0746e-06 | 1.0003 | 0.024017 | 1 | 0.00018449 | 1 | 8.3857e-07 | 1 | 9.7547e-06 | 62.8119 | -1.3788 | 178.6212 |  | 1000000000 | 3.0199 |  | 53.9769 | -1.3656 | 12.3569 | -0.013229
1.9055 | 1 | 0.00024475 | 1 | 2.2748e-06 | 1.0003 | 0.026334 | 1 | 0.00020229 | 1 | 9.195e-07 | 1 | 1.0696e-05 | 62.8114 | -1.5118 | 178.4882 |  | 1000000000 | 3.6309 |  | 53.9764 | -1.4973 | 12.3569 | -0.014506
2.0893 | 1 | 0.00026836 | 1 | 2.4942e-06 | 1.0004 | 0.028872 | 1 | 0.0002218 | 1 | 1.0082e-06 | 1 | 1.1728e-05 | 62.8108 | -1.6575 | 178.3425 |  | 1000000000 | 4.3652 |  | 53.9758 | -1.6416 | 12.3569 | -0.015905
2.2909 | 1 | 0.00029426 | 1 | 2.7349e-06 | 1.0005 | 0.031657 | 1 | 0.0002432 | 1 | 1.1055e-06 | 1 | 1.2859e-05 | 62.8101 | -1.8174 | 178.1826 |  | 1000000000 | 5.2482 |  | 53.975 | -1.7999 | 12.3569 | -0.01744
2.5119 | 1 | 0.00032264 | 1 | 2.9987e-06 | 1.0006 | 0.034708 | 1 | 0.00026667 | 1 | 1.2121e-06 | 1 | 1.41e-05 | 62.8092 | -1.9925 | 178.0075 |  | 1000000000 | 6.3096 |  | 53.9742 | -1.9734 | 12.3569 | -0.019122
2.7542 | 1 | 0.00035377 | 1 | 3.288e-06 | 1.0007 | 0.038053 | 1 | 0.00029239 | 1 | 1.329e-06 | 1 | 1.546e-05 | 62.8082 | -2.1846 | 177.8154 |  | 1000000000 | 7.5856 |  | 53.9731 | -2.1636 | 12.3569 | -0.020967
3.02 | 1 | 0.00038791 | 1 | 3.6053e-06 | 1.0009 | 0.041721 | 1 | 0.00032061 | 1 | 1.4573e-06 | 1 | 1.6952e-05 | 62.8069 | -2.3952 | 177.6048 |  | 1000000000 | 9.1204 |  | 53.9718 | -2.3722 | 12.3569 | -0.02299
3.3113 | 1 | 0.00042532 | 1 | 3.953e-06 | 1.001 | 0.04574 | 1 | 0.00035153 | 1 | 1.5979e-06 | 1 | 1.8587e-05 | 62.8054 | -2.6259 | 177.3741 |  | 1000000000 | 10.9647 |  | 53.9703 | -2.6007 | 12.3569 | -0.025208
3.6308 | 1 | 0.00046636 | 1 | 4.3345e-06 | 1.0013 | 0.050146 | 1 | 0.00038545 | 1 | 1.752e-06 | 1 | 2.0381e-05 | 62.8035 | -2.8788 | 177.1212 |  | 1000000000 | 13.1827 |  | 53.9685 | -2.8512 | 12.3569 | -0.02764
3.9811 | 1 | 0.00051136 | 1 | 4.7527e-06 | 1.0015 | 0.054975 | 1 | 0.00042264 | 1 | 1.9211e-06 | 1 | 2.2347e-05 | 62.8013 | -3.1561 | 176.8439 |  | 1000000000 | 15.8492 |  | 53.9663 | -3.1257 | 12.3569 | -0.030307
4.3652 | 1 | 0.00056069 | 1 | 5.2112e-06 | 1.0018 | 0.060267 | 1 | 0.00046341 | 1 | 2.1064e-06 | 1 | 2.4503e-05 | 62.7987 | -3.4599 | 176.5401 |  | 1000000000 | 19.055 |  | 53.9636 | -3.4266 | 12.3569 | -0.033231
4.7863 | 1 | 0.00061478 | 1 | 5.7139e-06 | 1.0022 | 0.066065 | 1 | 0.00050812 | 1 | 2.3096e-06 | 1 | 2.6867e-05 | 62.7955 | -3.7927 | 176.2073 |  | 1000000000 | 22.9087 |  | 53.9604 | -3.7563 | 12.3569 | -0.036436
5.2481 | 1 | 0.0006741 | 1 | 6.2652e-06 | 1.0026 | 0.072418 | 1 | 0.00055714 | 1 | 2.5325e-06 | 1 | 2.9459e-05 | 62.7917 | -4.1574 | 175.8426 |  | 1000000000 | 27.5426 |  | 53.9566 | -4.1174 | 12.3569 | -0.039952
5.7544 | 1 | 0.00073913 | 1 | 6.8696e-06 | 1.0032 | 0.079376 | 1 | 0.00061089 | 1 | 2.7768e-06 | 1 | 3.2301e-05 | 62.7871 | -4.5569 | 175.4431 |  | 1000000000 | 33.1131 |  | 53.952 | -4.5131 | 12.3569 | -0.043806
6.3096 | 1 | 0.00081044 | 1 | 7.5324e-06 | 1.0038 | 0.086998 | 1 | 0.00066983 | 1 | 3.0447e-06 | 1 | 3.5417e-05 | 62.7815 | -4.9944 | 175.0056 |  | 1000000000 | 39.8111 |  | 53.9465 | -4.9464 | 12.3569 | -0.048033
6.9183 | 1 | 0.00088863 | 1 | 8.2591e-06 | 1.0046 | 0.095342 | 1 | 0.00073445 | 1 | 3.3384e-06 | 1 | 3.8834e-05 | 62.7749 | -5.4735 | 174.5265 |  | 1000000000 | 47.8629 |  | 53.9399 | -5.4208 | 12.3569 | -0.052666
7.5858 | 1 | 0.00097436 | 1 | 9.056e-06 | 1.0055 | 0.10448 | 1 | 0.00080531 | 1 | 3.6605e-06 | 1 | 4.2581e-05 | 62.767 | -5.9979 | 174.0021 |  | 1000000000 | 57.5444 |  | 53.9319 | -5.9401 | 12.3569 | -0.057748
8.3176 | 1 | 0.0010684 | 1 | 9.9296e-06 | 1.0066 | 0.11447 | 1 | 0.000883 | 1 | 4.0136e-06 | 1 | 4.6689e-05 | 62.7574 | -6.5717 | 173.4283 |  | 1000000000 | 69.1825 |  | 53.9224 | -6.5084 | 12.3569 | -0.063319
9.1201 | 1 | 0.0011714 | 1 | 1.0888e-05 | 1.0079 | 0.12541 | 1 | 0.0009682 | 1 | 4.4009e-06 | 1 | 5.1193e-05 | 62.746 | -7.1994 | 172.8006 |  | 1000000000 | 83.1762 |  | 53.9109 | -7.13 | 12.3569 | -0.069428
10 | 1 | 0.0012845 | 1 | 1.1938e-05 | 1.0095 | 0.13736 | 1 | 0.0010616 | 1 | 4.8255e-06 | 1 | 5.6132e-05 | 62.7322 | -7.8857 | 172.1143 |  | 1000000000 | 100 |  | 53.8972 | -7.8096 | 12.3569 | -0.076126
10.965 | 1 | 0.0014084 | 1 | 1.309e-05 | 1.0114 | 0.15042 | 1 | 0.0011641 | 1 | 5.2911e-06 | 1 | 6.1549e-05 | 62.7158 | -8.6358 | 171.3642 |  | 1000000000 | 120.2312 |  | 53.8808 | -8.5523 | 12.3569 | -0.083472
12.023 | 1 | 0.0015443 | 1 | 1.4353e-05 | 1.0137 | 0.16469 | 1 | 0.0012764 | 1 | 5.8017e-06 | 1 | 6.7488e-05 | 62.6961 | -9.4547 | 170.5453 |  | 1000000000 | 144.5525 |  | 53.8611 | -9.3632 | 12.3569 | -0.091526
13.183 | 1 | 0.0016933 | 1 | 1.5738e-05 | 1.0165 | 0.18025 | 1 | 0.0013995 | 1 | 6.3614e-06 | 1 | 7.3999e-05 | 62.6726 | -10.3481 | 169.6519 |  | 1000000000 | 173.7915 |  | 53.8375 | -10.2478 | 12.3569 | -0.10036
14.454 | 1 | 0.0018566 | 1 | 1.7255e-05 | 1.0198 | 0.1972 | 1 | 0.0015344 | 1 | 6.9748e-06 | 1 | 8.1134e-05 | 62.6444 | -11.3213 | 168.6787 |  | 1000000000 | 208.9181 |  | 53.8094 | -11.2113 | 12.3569 | -0.11003
15.849 | 1 | 0.0020357 | 1 | 1.8921e-05 | 1.0237 | 0.21567 | 1 | 0.0016825 | 1 | 7.6479e-06 | 1 | 8.8964e-05 | 62.6108 | -12.3819 | 167.6181 |  | 1000000000 | 251.1908 |  | 53.7758 | -12.2612 | 12.3569 | -0.12065
17.378 | 1 | 0.0022321 | 1 | 2.0746e-05 | 1.0284 | 0.23575 | 1 | 0.0018449 | 1 | 8.3857e-06 | 1 | 9.7547e-05 | 62.5708 | -13.5345 | 166.4655 |  | 1000000000 | 301.9949 |  | 53.7358 | -13.4022 | 12.3569 | -0.13229
19.055 | 1 | 0.0024475 | 1 | 2.2748e-05 | 1.0341 | 0.25755 | 1 | 0.0020229 | 1 | 9.195e-06 | 1 | 0.00010696 | 62.5231 | -14.7861 | 165.2139 |  | 1000000000 | 363.093 |  | 53.6881 | -14.641 | 12.3568 | -0.14506
20.893 | 1 | 0.0026836 | 1 | 2.4942e-05 | 1.0409 | 0.28115 | 1 | 0.002218 | 1 | 1.0082e-05 | 1 | 0.00011728 | 62.4665 | -16.1415 | 163.8585 |  | 1000000000 | 436.5174 |  | 53.6315 | -15.9824 | 12.3568 | -0.15905
22.909 | 1 | 0.0029426 | 1 | 2.7349e-05 | 1.0489 | 0.30668 | 1 | 0.002432 | 1 | 1.1055e-05 | 1 | 0.00012859 | 62.3994 | -17.6072 | 162.3928 |  | 1000000000 | 524.8223 |  | 53.5644 | -17.4328 | 12.3568 | -0.1744
25.119 | 1 | 0.0032264 | 1 | 2.9987e-05 | 1.0586 | 0.3342 | 1 | 0.0026666 | 1 | 1.2121e-05 | 1 | 0.000141 | 62.3201 | -19.1872 | 160.8128 |  | 1000000000 | 630.9642 |  | 53.4851 | -18.9959 | 12.3568 | -0.19122
27.542 | 1 | 0.0035376 | 1 | 3.288e-05 | 1.07 | 0.36377 | 1 | 0.0029239 | 1 | 1.329e-05 | 1 | 0.0001546 | 62.2266 | -20.8854 | 159.1146 |  | 1000000000 | 758.5618 |  | 53.3916 | -20.6757 | 12.3568 | -0.20967
30.2 | 1 | 0.003879 | 1 | 3.6053e-05 | 1.0836 | 0.39546 | 1 | 0.003206 | 1 | 1.4573e-05 | 1 | 0.00016952 | 62.1168 | -22.7054 | 157.2946 |  | 1000000000 | 912.04 |  | 53.2818 | -22.4755 | 12.3568 | -0.2299
33.113 | 1 | 0.0042532 | 1 | 3.953e-05 | 1.0998 | 0.42926 | 1 | 0.0035153 | 1 | 1.5979e-05 | 1 | 0.00018587 | 61.9883 | -24.6462 | 155.3538 |  | 1000000000 | 1096.4708 |  | 53.1534 | -24.3941 | 12.3568 | -0.25207
36.308 | 1 | 0.0046636 | 1 | 4.3345e-05 | 1.1189 | 0.46516 | 1 | 0.0038545 | 1 | 1.752e-05 | 1 | 0.00020381 | 61.8388 | -26.708 | 153.292 |  | 1000000000 | 1318.2709 |  | 53.0038 | -26.4316 | 12.3568 | -0.2764
39.811 | 1 | 0.0051135 | 1 | 4.7527e-05 | 1.1414 | 0.50308 | 1 | 0.0042263 | 1 | 1.9211e-05 | 1 | 0.00022347 | 61.6655 | -28.8863 | 151.1137 |  | 1000000000 | 1584.9157 |  | 52.8306 | -28.5833 | 12.3568 | -0.30306
43.652 | 1 | 0.0056069 | 1 | 5.2112e-05 | 1.1679 | 0.54292 | 1 | 0.0046341 | 1 | 2.1064e-05 | 1 | 0.00024503 | 61.466 | -31.1749 | 148.8251 |  | 1000000000 | 1905.4971 |  | 52.6311 | -30.8426 | 12.3567 | -0.3323
47.863 | 1 | 0.0061477 | 1 | 5.7139e-05 | 1.1991 | 0.58449 | 1 | 0.0050811 | 1 | 2.3096e-05 | 1 | 0.00026867 | 61.2376 | -33.5636 | 146.4364 |  | 1000000000 | 2290.8668 |  | 52.4027 | -33.1992 | 12.3567 | -0.36436
52.481 | 1 | 0.0067409 | 1 | 6.2652e-05 | 1.2354 | 0.6276 | 1 | 0.0055714 | 1 | 2.5325e-05 | 1 | 0.00029459 | 60.9781 | -36.0406 | 143.9594 |  | 1000000000 | 2754.2554 |  | 52.1432 | -35.6411 | 12.3567 | -0.39951
57.544 | 1 | 0.0073911 | 1 | 6.8696e-05 | 1.2778 | 0.67195 | 1 | 0.0061088 | 1 | 2.7768e-05 | 1 | 0.00032301 | 60.6853 | -38.5895 | 141.4105 |  | 1000000000 | 3311.3119 |  | 51.8505 | -38.1514 | 12.3566 | -0.43805
63.096 | 1 | 0.0081042 | 1 | 7.5324e-05 | 1.3269 | 0.71723 | 1 | 0.0066982 | 1 | 3.0447e-05 | 1 | 0.00035417 | 60.3575 | -41.1925 | 138.8075 |  | 1000000000 | 3981.1052 |  | 51.5228 | -40.7121 | 12.3566 | -0.48032
69.183 | 1 | 0.008886 | 1 | 8.2591e-05 | 1.3837 | 0.76307 | 1 | 0.0073444 | 1 | 3.3384e-05 | 1 | 0.00038834 | 59.9937 | -43.8286 | 136.1714 |  | 1000000000 | 4786.2875 |  | 51.159 | -43.302 | 12.3565 | -0.52665
75.858 | 1 | 0.0097433 | 1 | 9.056e-05 | 1.449 | 0.80911 | 1 | 0.008053 | 1 | 3.6605e-05 | 1 | 0.00042581 | 59.5931 | -46.4768 | 133.5232 |  | 1000000000 | 5754.4362 |  | 50.7585 | -45.8993 | 12.3565 | -0.57746
83.176 | 1.0001 | 0.010683 | 1 | 9.9296e-05 | 1.5238 | 0.85494 | 1 | 0.0088298 | 1 | 4.0136e-05 | 1 | 0.00046689 | 59.1558 | -49.1141 | 130.8859 |  | 1000000000 | 6918.247 |  | 50.3213 | -48.4809 | 12.3564 | -0.63316
91.201 | 1.0001 | 0.011714 | 1 | 0.00010888 | 1.6091 | 0.9002 | 1 | 0.0096817 | 1 | 4.4009e-05 | 1 | 0.00051193 | 58.6824 | -51.7196 | 128.2804 |  | 1000000000 | 8317.6224 |  | 49.848 | -51.0254 | 12.3563 | -0.69425
100 | 1.0001 | 0.012844 | 1 | 0.00011938 | 1.7061 | 0.94452 | 1.0001 | 0.010616 | 1 | 4.8255e-05 | 1 | 0.00056132 | 58.1742 | -54.2726 | 125.7274 |  | 1000000000 | 10000 |  | 49.3398 | -53.5114 | 12.3562 | -0.76122
109.65 | 1.0001 | 0.014083 | 1 | 0.0001309 | 1.8159 | 0.98759 | 1.0001 | 0.01164 | 1 | 5.2911e-05 | 1 | 0.00061549 | 57.6326 | -56.7554 | 123.2446 |  | 1000000000 | 12023.1225 |  | 48.7984 | -55.9207 | 12.356 | -0.83467
120.23 | 1.0001 | 0.015442 | 1 | 0.00014353 | 1.9396 | 1.0291 | 1.0001 | 0.012763 | 1 | 5.8017e-05 | 1 | 0.00067488 | 57.0599 | -59.1517 | 120.8483 |  | 1000000000 | 14455.2529 |  | 48.2259 | -58.2365 | 12.3558 | -0.91519
131.83 | 1.0001 | 0.016931 | 1 | 0.00015738 | 2.0786 | 1.0689 | 1.0001 | 0.013994 | 1 | 6.3614e-05 | 1 | 0.00073999 | 56.4585 | -61.4491 | 118.5509 |  | 1000000000 | 17379.1489 |  | 47.6247 | -60.4456 | 12.3556 | -1.0035
144.54 | 1.0002 | 0.018563 | 1 | 0.00017255 | 2.2343 | 1.1067 | 1.0001 | 0.015343 | 1 | 6.9748e-05 | 1 | 0.00081134 | 55.8313 | -63.6369 | 116.3631 |  | 1000000000 | 20891.8116 |  | 46.9978 | -62.5366 | 12.3554 | -1.1002
158.49 | 1.0002 | 0.020355 | 1 | 0.00018921 | 2.4082 | 1.1426 | 1.0001 | 0.016824 | 1 | 7.6479e-05 | 1 | 0.00088964 | 55.1799 | -65.7124 | 114.2876 |  | 1000000000 | 25119.0801 |  | 46.3466 | -64.506 | 12.3551 | -1.2064
173.78 | 1.0002 | 0.022318 | 1 | 0.00020746 | 2.602 | 1.1763 | 1.0002 | 0.018447 | 1 | 8.3857e-05 | 1 | 0.00097547 | 54.5076 | -67.6691 | 112.3309 |  | 1000000000 | 30199.4884 |  | 45.6747 | -66.3463 | 12.3547 | -1.3227
190.55 | 1.0003 | 0.02447 | 1 | 0.00022748 | 2.8174 | 1.208 | 1.0002 | 0.020226 | 1 | 9.195e-05 | 1 | 0.0010696 | 53.8166 | -69.5072 | 110.4928 |  | 1000000000 | 36309.3025 |  | 44.9842 | -68.0569 | 12.3543 | -1.4503
208.93 | 1.0004 | 0.02683 | 1 | 0.00024942 | 3.0563 | 1.2375 | 1.0002 | 0.022177 | 1 | 0.00010082 | 1 | 0.0011728 | 53.1096 | -71.2266 | 108.7734 |  | 1000000000 | 43651.7449 |  | 44.2777 | -69.6365 | 12.3537 | -1.5901
229.09 | 1.0004 | 0.029417 | 1 | 0.00027349 | 3.3209 | 1.2649 | 1.0003 | 0.024316 | 1 | 0.00011055 | 1 | 0.0012859 | 52.3883 | -72.8313 | 107.1687 |  | 1000000000 | 52482.2281 |  | 43.557 | -71.0878 | 12.3531 | -1.7435
251.19 | 1.0005 | 0.032253 | 1 | 0.00029987 | 3.6133 | 1.2904 | 1.0004 | 0.02666 | 1 | 0.00012121 | 1 | 0.00141 | 51.6548 | -74.3245 | 105.6755 |  | 1000000000 | 63096.4161 |  | 42.8243 | -72.4129 | 12.3523 | -1.9116
275.42 | 1.0006 | 0.035362 | 1 | 0.0003288 | 3.9363 | 1.3139 | 1.0004 | 0.02923 | 1 | 0.0001329 | 1 | 0.001546 | 50.911 | -75.7115 | 104.2885 |  | 1000000000 | 75856.1764 |  | 42.0814 | -73.6157 | 12.3514 | -2.0958
302 | 1.0008 | 0.038771 | 1 | 0.00036053 | 4.2927 | 1.3357 | 1.0005 | 0.03205 | 1 | 0.00014573 | 1 | 0.0016952 | 50.1579 | -76.9988 | 103.0012 |  | 1000000000 | 91204 |  | 41.3293 | -74.7009 | 12.3503 | -2.2979
331.13 | 1.0009 | 0.042507 | 1 | 0.0003953 | 4.6852 | 1.3557 | 1.0006 | 0.035139 | 1 | 0.00015979 | 1 | 0.0018587 | 49.3974 | -78.1912 | 101.8088 |  | 1000000000 | 109647.0769 |  | 40.5702 | -75.6719 | 12.349 | -2.5193
363.08 | 1.0011 | 0.046602 | 1 | 0.00043345 | 5.1175 | 1.3741 | 1.0007 | 0.038526 | 1 | 0.0001752 | 1 | 0.0020381 | 48.6303 | -79.2962 | 100.7038 |  | 1000000000 | 131827.0864 |  | 39.8047 | -76.5341 | 12.3474 | -2.7621
398.11 | 1.0013 | 0.051091 | 1 | 0.00047527 | 5.5932 | 1.391 | 1.0009 | 0.042238 | 1 | 0.00019211 | 1 | 0.0022347 | 47.8576 | -80.3198 | 99.6802 |  | 1000000000 | 158491.5721 |  | 39.0339 | -77.2917 | 12.3455 | -3.0281
436.52 | 1.0016 | 0.05601 | 1 | 0.00052112 | 6.1163 | 1.4066 | 1.0011 | 0.046308 | 1 | 0.00021064 | 1 | 0.0024503 | 47.0803 | -81.2686 | 98.7314 |  | 1000000000 | 190549.7104 |  | 38.2589 | -77.9489 | 12.3432 | -3.3197
478.63 | 1.0019 | 0.061401 | 1 | 0.00057139 | 6.6913 | 1.4208 | 1.0013 | 0.050768 | 1 | 0.00023096 | 1 | 0.0026867 | 46.2991 | -82.1486 | 97.8514 |  | 1000000000 | 229086.6769 |  | 37.4804 | -78.5095 | 12.3405 | -3.6392
524.81 | 1.0023 | 0.067308 | 1 | 0.00062652 | 7.3231 | 1.4338 | 1.0016 | 0.055657 | 1 | 0.00025325 | 1 | 0.0029459 | 45.5143 | -82.9664 | 97.0336 |  | 1000000000 | 275425.5361 |  | 36.699 | -78.9771 | 12.3372 | -3.9893
575.44 | 1.0027 | 0.073779 | 1 | 0.00068696 | 8.0169 | 1.4457 | 1.0019 | 0.061013 | 1 | 0.00027768 | 1 | 0.0032301 | 44.7268 | -83.7275 | 96.2725 |  | 1000000000 | 331131.1936 |  | 35.9154 | -79.3546 | 12.3332 | -4.3729
630.96 | 1.0033 | 0.080867 | 1 | 0.00075324 | 8.7789 | 1.4566 | 1.0022 | 0.066883 | 1 | 0.00030447 | 1 | 0.0035417 | 43.9366 | -84.4377 | 95.5623 |  | 1000000000 | 398110.5216 |  | 35.13 | -79.6446 | 12.3284 | -4.7931
691.83 | 1.0039 | 0.08863 | 1 | 0.00082591 | 9.6153 | 1.4666 | 1.0027 | 0.073314 | 1 | 0.00033384 | 1 | 0.0038834 | 43.1443 | -85.1023 | 94.8977 |  | 1000000000 | 478628.7489 |  | 34.3435 | -79.849 | 12.3227 | -5.2533
758.58 | 1.0047 | 0.09713 | 1 | 0.0009056 | 10.5334 | 1.4757 | 1.0032 | 0.080358 | 1 | 0.00036605 | 1 | 0.0042581 | 42.35 | -85.7264 | 94.2736 |  | 1000000000 | 575443.6164 |  | 33.5561 | -79.9692 | 12.3158 | -5.7572
831.76 | 1.0057 | 0.10643 | 1 | 0.00099296 | 11.5408 | 1.484 | 1.0039 | 0.088072 | 1 | 0.00040136 | 1 | 0.0046688 | 41.5541 | -86.3147 | 93.6853 |  | 1000000000 | 691824.6976 |  | 32.7684 | -80.006 | 12.3075 | -6.3087
912.01 | 1.0068 | 0.11661 | 1 | 0.0010888 | 12.6463 | 1.4916 | 1.0047 | 0.096519 | 1 | 0.00044009 | 1 | 0.0051193 | 40.7564 | -86.8721 | 93.1279 |  | 1000000000 | 831762.2401 |  | 31.9806 | -79.9597 | 12.2976 | -6.9123
1000 | 1.0082 | 0.12775 | 1 | 0.0011938 | 13.8591 | 1.4986 | 1.0056 | 0.10576 | 1 | 0.00048255 | 1 | 0.0056132 | 39.9572 | -87.4026 | 92.5974 |  | 1000000000 | 1000000 |  | 31.1934 | -79.83 | 12.2857 | -7.5725
1096.5 | 1.0099 | 0.13992 | 1 | 0.001309 | 15.1899 | 1.5049 | 1.0068 | 0.11588 | 1 | 0.00052911 | 1 | 0.0061549 | 39.1564 | -87.9105 | 92.0895 |  | 1000000000 | 1202312.25 |  | 30.4068 | -79.616 | 12.2715 | -8.2945
1202.3 | 1.0119 | 0.15322 | 1 | 0.0014353 | 16.6495 | 1.5107 | 1.0081 | 0.12695 | 1 | 0.00058017 | 1 | 0.0067487 | 38.3541 | -88.3994 | 91.6006 |  | 1000000000 | 1445525.29 |  | 29.6216 | -79.3161 | 12.2544 | -9.0833
1318.3 | 1.0142 | 0.16774 | 1 | 0.0015738 | 18.2503 | 1.516 | 1.0097 | 0.13905 | 1 | 0.00063614 | 1 | 0.0073998 | 37.5504 | -88.8731 | 91.1269 |  | 1000000000 | 1737914.89 |  | 28.8382 | -78.9285 | 12.2339 | -9.9445
1445.4 | 1.0171 | 0.18357 | 1 | 0.0017255 | 20.0048 | 1.5208 | 1.0117 | 0.15226 | 1 | 0.00069748 | 1 | 0.0081133 | 36.7455 | -89.3345 | 90.6655 |  | 1000000000 | 2089181.16 |  | 28.0578 | -78.451 | 12.2095 | -10.8835
1584.9 | 1.0205 | 0.20083 | 1 | 0.0018921 | 21.9309 | 1.5252 | 1.0141 | 0.16669 | 1 | 0.00076479 | 1 | 0.0088963 | 35.938 | -89.7875 | 90.2125 |  | 1000000000 | 2511908.01 |  | 27.2795 | -77.8796 | 12.1803 | -11.908
1737.8 | 1.0246 | 0.21961 | 1 | 0.0020746 | 24.0424 | 1.5292 | 1.0169 | 0.18243 | 1 | 0.00083857 | 1 | 0.0097545 | 35.1288 | -90.2344 | 89.7656 |  | 1000000000 | 3019948.84 |  | 26.5052 | -77.2115 | 12.1454 | -13.0229
1905.5 | 1.0295 | 0.24003 | 1 | 0.0022748 | 26.3587 | 1.5328 | 1.0203 | 0.1996 | 1 | 0.0009195 | 1 | 0.010696 | 34.3171 | -90.6779 | 89.3221 |  | 1000000000 | 3630930.25 |  | 25.7351 | -76.4425 | 12.1039 | -14.2355
2089.3 | 1.0354 | 0.26218 | 1 | 0.0024942 | 28.8977 | 1.5362 | 1.0243 | 0.21827 | 1 | 0.0010082 | 1.0001 | 0.011727 | 33.5033 | -91.1199 | 88.8801 |  | 1000000000 | 4365174.49 |  | 24.9707 | -75.5688 | 12.0544 | -15.5511
2290.9 | 1.0424 | 0.28618 | 1 | 0.0027349 | 31.6829 | 1.5392 | 1.0291 | 0.23857 | 1 | 0.0011055 | 1.0001 | 0.012859 | 32.6864 | -91.5624 | 88.4376 |  | 1000000000 | 5248222.81 |  | 24.2125 | -74.5855 | 11.9957 | -16.9769
2511.9 | 1.0508 | 0.3121 | 1 | 0.0029987 | 34.7364 | 1.542 | 1.0349 | 0.2606 | 1 | 0.0012121 | 1.0001 | 0.014099 | 31.8664 | -92.0064 | 87.9936 |  | 1000000000 | 6309641.61 |  | 23.462 | -73.4884 | 11.9262 | -18.5179
2754.2 | 1.0607 | 0.34003 | 1 | 0.003288 | 38.0845 | 1.5445 | 1.0419 | 0.28446 | 1 | 0.001329 | 1.0001 | 0.015459 | 31.0429 | -92.4526 | 87.5474 |  | 1000000000 | 7585617.64 |  | 22.7207 | -72.2733 | 11.844 | -20.1794
3020 | 1.0726 | 0.37004 | 1 | 0.0036053 | 41.7575 | 1.5468 | 1.0501 | 0.31025 | 1 | 0.0014573 | 1.0001 | 0.016951 | 30.215 | -92.9014 | 87.0986 |  | 1000000000 | 9120400 |  | 21.9896 | -70.9351 | 11.7472 | -21.9662
3311.3 | 1.0867 | 0.40214 | 1 | 0.003953 | 45.783 | 1.549 | 1.06 | 0.33804 | 1 | 0.0015979 | 1.0001 | 0.018586 | 29.3832 | -93.3514 | 86.6486 |  | 1000000000 | 10964707.69 |  | 21.2713 | -69.4719 | 11.6337 | -23.8795
3630.8 | 1.1034 | 0.43638 | 1 | 0.0043344 | 50.1985 | 1.5509 | 1.0717 | 0.3679 | 1 | 0.001752 | 1.0002 | 0.020379 | 28.5463 | -93.8016 | 86.1984 |  | 1000000000 | 13182708.64 |  | 20.5671 | -67.8799 | 11.5009 | -25.9218
3981.1 | 1.1232 | 0.47269 | 1 | 0.0047526 | 55.0399 | 1.5526 | 1.0856 | 0.39987 | 1 | 0.0019211 | 1.0002 | 0.022345 | 27.7043 | -94.2495 | 85.7505 |  | 1000000000 | 15849157.21 |  | 19.8796 | -66.1583 | 11.3465 | -28.0911
4365.2 | 1.1465 | 0.51101 | 1 | 0.0052112 | 60.3485 | 1.5542 | 1.1022 | 0.43395 | 1 | 0.0021064 | 1.0002 | 0.0245 | 26.857 | -94.6918 | 85.3082 |  | 1000000000 | 19054971.04 |  | 19.2109 | -64.3076 | 11.1679 | -30.3841
4786.3 | 1.1739 | 0.55122 | 1 | 0.0057138 | 66.1686 | 1.5557 | 1.1217 | 0.47012 | 1 | 0.0023096 | 1.0003 | 0.026863 | 26.0043 | -95.1246 | 84.8754 |  | 1000000000 | 22908667.69 |  | 18.5638 | -62.3305 | 10.9623 | -32.7941
5248.1 | 1.206 | 0.59313 | 1 | 0.0062651 | 72.5514 | 1.557 | 1.1447 | 0.50831 | 1 | 0.0025325 | 1.0003 | 0.029454 | 25.1461 | -95.5437 | 84.4563 |  | 1000000000 | 27542553.61 |  | 17.9405 | -60.2313 | 10.7274 | -35.3124
5370.3 | 1.2148 | 0.60384 | 1 | 0.006411 | 74.2404 | 1.5573 | 1.1511 | 0.51816 | 1 | 0.0025914 | 1.0003 | 0.030139 | 24.9308 | -95.6457 | 84.3543 |  | 1000000000 | 28840122.09 |  | 17.7888 | -59.6886 | 10.6638 | -35.9571
5432.85 | 1.2194 | 0.60927 | 1 | 0.0064857 | 75.105 | 1.5575 | 1.1544 | 0.52315 | 1 | 0.0026216 | 1.0003 | 0.03049 | 24.8224 | -95.6966 | 84.3034 |  | 1000000000 | 29515859.1225 |  | 17.7131 | -59.4129 | 10.631 | -36.2837
5495.4 | 1.224 | 0.61465 | 1 | 0.0065603 | 75.9695 | 1.5576 | 1.1577 | 0.52812 | 1 | 0.0026518 | 1.0004 | 0.030841 | 24.7151 | -95.7466 | 84.2534 |  | 1000000000 | 30199421.16 |  | 17.6388 | -59.1386 | 10.5982 | -36.6079
5559.4 | 1.2288 | 0.62011 | 1 | 0.0066367 | 76.8541 | 1.5578 | 1.1612 | 0.53317 | 1 | 0.0026827 | 1.0004 | 0.0312 | 24.6065 | -95.7968 | 84.2032 |  | 1000000000 | 30906928.36 |  | 17.564 | -58.8595 | 10.5644 | -36.9373
5623.4 | 1.2336 | 0.62554 | 1 | 0.0067131 | 77.7387 | 1.5579 | 1.1646 | 0.5382 | 1 | 0.0027136 | 1.0004 | 0.031559 | 24.4991 | -95.8461 | 84.1539 |  | 1000000000 | 31622627.56 |  | 17.4905 | -58.5819 | 10.5305 | -37.2642
5688.9 | 1.2385 | 0.63104 | 1 | 0.0067913 | 78.6441 | 1.5581 | 1.1682 | 0.54331 | 1 | 0.0027452 | 1.0004 | 0.031926 | 24.3904 | -95.8957 | 84.1043 |  | 1000000000 | 32363583.21 |  | 17.4165 | -58.2994 | 10.4957 | -37.5963
5754.4 | 1.2435 | 0.63651 | 1 | 0.0068695 | 79.5494 | 1.5582 | 1.1718 | 0.54839 | 1 | 0.0027768 | 1.0004 | 0.032294 | 24.2828 | -95.9443 | 84.0557 |  | 1000000000 | 33113119.36 |  | 17.3439 | -58.0184 | 10.4607 | -37.9259
5821.4 | 1.2486 | 0.64205 | 1 | 0.0069495 | 80.4755 | 1.5584 | 1.1756 | 0.55355 | 1 | 0.0028091 | 1.0004 | 0.03267 | 24.174 | -95.9931 | 84.0069 |  | 1000000000 | 33888697.96 |  | 17.271 | -57.7327 | 10.4249 | -38.2604
5888.4 | 1.2538 | 0.64755 | 1 | 0.0070295 | 81.4015 | 1.5585 | 1.1793 | 0.55868 | 1 | 0.0028414 | 1.0004 | 0.033046 | 24.0663 | -96.041 | 83.959 |  | 1000000000 | 34673254.56 |  | 17.1993 | -57.4487 | 10.3889 | -38.5923
5957 | 1.2591 | 0.65313 | 1 | 0.0071114 | 82.3497 | 1.5587 | 1.1832 | 0.5639 | 1 | 0.0028745 | 1.0004 | 0.03343 | 23.9573 | -96.0891 | 83.9109 |  | 1000000000 | 35485849 |  | 17.1272 | -57.1597 | 10.3519 | -38.9294
6025.6 | 1.2645 | 0.65866 | 1 | 0.0071933 | 83.2979 | 1.5588 | 1.1871 | 0.56909 | 1 | 0.0029076 | 1.0004 | 0.033815 | 23.8494 | -96.1363 | 83.8637 |  | 1000000000 | 36307855.36 |  | 17.0564 | -56.8724 | 10.3149 | -39.2639
6095.8 | 1.2701 | 0.66428 | 1 | 0.0072771 | 84.2682 | 1.5589 | 1.1911 | 0.57436 | 1 | 0.0029415 | 1.0004 | 0.034209 | 23.7402 | -96.1836 | 83.8164 |  | 1000000000 | 37158777.64 |  | 16.9852 | -56.5803 | 10.2768 | -39.6033
6166 | 1.2756 | 0.66984 | 1 | 0.0073609 | 85.2385 | 1.5591 | 1.1952 | 0.57959 | 1 | 0.0029754 | 1.0004 | 0.034603 | 23.6322 | -96.23 | 83.77 |  | 1000000000 | 38019556 |  | 16.9154 | -56.29 | 10.2387 | -39.9399
6237.8 | 1.2814 | 0.67548 | 1 | 0.0074466 | 86.231 | 1.5592 | 1.1994 | 0.58491 | 1 | 0.00301 | 1.0005 | 0.035005 | 23.523 | -96.2765 | 83.7235 |  | 1000000000 | 38910148.84 |  | 16.8453 | -55.9951 | 10.1995 | -40.2814
6309.6 | 1.2872 | 0.68108 | 1 | 0.0075323 | 87.2234 | 1.5593 | 1.2036 | 0.59019 | 1 | 0.0030447 | 1.0005 | 0.035408 | 23.4149 | -96.322 | 83.678 |  | 1000000000 | 39811052.16 |  | 16.7764 | -55.7021 | 10.1603 | -40.6199
6383.05 | 1.2931 | 0.68674 | 1 | 0.00762 | 88.2386 | 1.5595 | 1.208 | 0.59555 | 1 | 0.0030801 | 1.0005 | 0.03582 | 23.3055 | -96.3677 | 83.6323 |  | 1000000000 | 40743327.3025 |  | 16.7073 | -55.4044 | 10.1201 | -40.9632
6456.5 | 1.2991 | 0.69236 | 1 | 0.0077077 | 89.2539 | 1.5596 | 1.2124 | 0.60088 | 1 | 0.0031156 | 1.0005 | 0.036232 | 23.1974 | -96.4124 | 83.5876 |  | 1000000000 | 41686392.25 |  | 16.6394 | -55.1088 | 10.0798 | -41.3036
6531.7 | 1.3053 | 0.69806 | 1 | 0.0077974 | 90.2933 | 1.5597 | 1.2169 | 0.60629 | 1 | 0.0031519 | 1.0005 | 0.036654 | 23.0879 | -96.4572 | 83.5428 |  | 1000000000 | 42663104.89 |  | 16.5713 | -54.8082 | 10.0384 | -41.649
6606.9 | 1.3116 | 0.7037 | 1 | 0.0078872 | 91.3327 | 1.5598 | 1.2215 | 0.61166 | 1 | 0.0031881 | 1.0005 | 0.037076 | 22.9795 | -96.501 | 83.499 |  | 1000000000 | 43651127.61 |  | 16.5044 | -54.5098 | 9.997 | -41.9912
6683.85 | 1.318 | 0.70942 | 1 | 0.007979 | 92.3963 | 1.56 | 1.2262 | 0.61711 | 1 | 0.0032253 | 1.0005 | 0.037507 | 22.8699 | -96.5449 | 83.4551 |  | 1000000000 | 44673850.8225 |  | 16.4372 | -54.2066 | 9.9545 | -42.3383
6760.8 | 1.3244 | 0.71508 | 1 | 0.0080709 | 93.4599 | 1.5601 | 1.2309 | 0.62253 | 1 | 0.0032624 | 1.0005 | 0.037939 | 22.7615 | -96.5879 | 83.4121 |  | 1000000000 | 45708416.64 |  | 16.3714 | -53.9057 | 9.9119 | -42.6822
6839.55 | 1.3311 | 0.72082 | 1 | 0.0081649 | 94.5484 | 1.5602 | 1.2358 | 0.62802 | 1 | 0.0033004 | 1.0005 | 0.03838 | 22.6517 | -96.6309 | 83.3691 |  | 1000000000 | 46779444.2025 |  | 16.3052 | -53.6 | 9.8683 | -43.0309
6918.3 | 1.3378 | 0.7265 | 1 | 0.0082589 | 95.6369 | 1.5603 | 1.2407 | 0.63348 | 1 | 0.0033384 | 1.0006 | 0.038822 | 22.5432 | -96.673 | 83.327 |  | 1000000000 | 47862874.89 |  | 16.2404 | -53.2967 | 9.8246 | -43.3763
6998.9 | 1.3447 | 0.73225 | 1 | 0.0083551 | 96.751 | 1.5605 | 1.2458 | 0.63901 | 1 | 0.0033773 | 1.0006 | 0.039274 | 22.4333 | -96.715 | 83.285 |  | 1000000000 | 48984601.21 |  | 16.1753 | -52.9886 | 9.7798 | -43.7264
7079.5 | 1.3516 | 0.73795 | 1 | 0.0084513 | 97.8651 | 1.5606 | 1.2509 | 0.6445 | 1 | 0.0034162 | 1.0006 | 0.039726 | 22.3247 | -96.7562 | 83.2438 |  | 1000000000 | 50119320.25 |  | 16.1115 | -52.683 | 9.735 | -44.0731
7161.95 | 1.3588 | 0.74371 | 1 | 0.0085498 | 99.0047 | 1.5607 | 1.2562 | 0.65007 | 1 | 0.003456 | 1.0006 | 0.040188 | 22.2147 | -96.7973 | 83.2027 |  | 1000000000 | 51293527.8025 |  | 16.0475 | -52.3729 | 9.689 | -44.4244
7244.4 | 1.366 | 0.74942 | 1 | 0.0086482 | 100.1444 | 1.5608 | 1.2615 | 0.65559 | 1 | 0.0034958 | 1.0006 | 0.040651 | 22.106 | -96.8375 | 83.1625 |  | 1000000000 | 52481331.36 |  | 15.9848 | -52.0653 | 9.6431 | -44.7722
7328.75 | 1.3734 | 0.75519 | 1 | 0.0087489 | 101.3103 | 1.5609 | 1.267 | 0.6612 | 1 | 0.0035365 | 1.0006 | 0.041124 | 21.9961 | -96.8777 | 83.1223 |  | 1000000000 | 53710576.5625 |  | 15.9219 | -51.7533 | 9.596 | -45.1244
7413.1 | 1.3808 | 0.76091 | 1 | 0.0088496 | 102.4762 | 1.561 | 1.2725 | 0.66675 | 1 | 0.0035772 | 1.0006 | 0.041597 | 21.8873 | -96.9169 | 83.0831 |  | 1000000000 | 54954051.61 |  | 15.8603 | -51.4438 | 9.5489 | -45.4731
7499.45 | 1.3885 | 0.76669 | 1 | 0.0089526 | 103.6698 | 1.5612 | 1.2782 | 0.67239 | 1 | 0.0036188 | 1.0007 | 0.042081 | 21.7772 | -96.9561 | 83.0439 |  | 1000000000 | 56241750.3025 |  | 15.7984 | -51.1297 | 9.5007 | -45.8264
7585.8 | 1.3962 | 0.77241 | 1 | 0.0090557 | 104.8633 | 1.5613 | 1.284 | 0.67797 | 1 | 0.0036605 | 1.0007 | 0.042565 | 21.6684 | -96.9944 | 83.0056 |  | 1000000000 | 57544361.64 |  | 15.7378 | -50.8184 | 9.4524 | -46.176
7674.15 | 1.4041 | 0.7782 | 1 | 0.0091612 | 106.0845 | 1.5614 | 1.2899 | 0.68364 | 1 | 0.0037031 | 1.0007 | 0.04306 | 21.5583 | -97.0326 | 82.9674 |  | 1000000000 | 58892578.2225 |  | 15.6771 | -50.5026 | 9.403 | -46.53
7762.5 | 1.4121 | 0.78393 | 1 | 0.0092666 | 107.3058 | 1.5615 | 1.2958 | 0.68925 | 1 | 0.0037458 | 1.0007 | 0.043556 | 21.4494 | -97.0699 | 82.9301 |  | 1000000000 | 60256406.25 |  | 15.6176 | -50.1897 | 9.3536 | -46.8803
7852.9 | 1.4204 | 0.78972 | 1 | 0.0093746 | 108.5553 | 1.5616 | 1.3019 | 0.69494 | 1 | 0.0037894 | 1.0007 | 0.044063 | 21.3392 | -97.1072 | 82.8928 |  | 1000000000 | 61668038.41 |  | 15.558 | -49.8724 | 9.303 | -47.2348
7943.3 | 1.4286 | 0.79544 | 1 | 0.0094825 | 109.8049 | 1.5617 | 1.3081 | 0.70057 | 1 | 0.003833 | 1.0007 | 0.044569 | 21.2303 | -97.1435 | 82.8565 |  | 1000000000 | 63096014.89 |  | 15.4997 | -49.558 | 9.2524 | -47.5855
8035.8 | 1.4371 | 0.80122 | 1 | 0.0095929 | 111.0834 | 1.5618 | 1.3144 | 0.70628 | 1 | 0.0038776 | 1.0008 | 0.045088 | 21.1201 | -97.1798 | 82.8202 |  | 1000000000 | 64574081.64 |  | 15.4412 | -49.2393 | 9.2007 | -47.9405
8128.3 | 1.4457 | 0.80694 | 1 | 0.0097033 | 112.362 | 1.5619 | 1.3208 | 0.71194 | 1 | 0.0039223 | 1.0008 | 0.045606 | 21.0111 | -97.2152 | 82.7848 |  | 1000000000 | 66069260.89 |  | 15.3839 | -48.9237 | 9.149 | -48.2915
8222.95 | 1.4545 | 0.81272 | 1 | 0.0098163 | 113.6703 | 1.562 | 1.3274 | 0.71767 | 1 | 0.003968 | 1.0008 | 0.046137 | 20.9009 | -97.2505 | 82.7495 |  | 1000000000 | 67616906.7025 |  | 15.3266 | -48.6038 | 9.0961 | -48.6467
8270.275 | 1.4589 | 0.81559 | 1 | 0.0098728 | 114.3244 | 1.562 | 1.3307 | 0.72051 | 1 | 0.0039908 | 1.0008 | 0.046402 | 20.8462 | -97.2679 | 82.7321 |  | 1000000000 | 68397448.5756 |  | 15.2984 | -48.4451 | 9.0697 | -48.8228
8317.6 | 1.4634 | 0.81844 | 1 | 0.0099293 | 114.9786 | 1.5621 | 1.3341 | 0.72334 | 1 | 0.0040136 | 1.0008 | 0.046668 | 20.7919 | -97.285 | 82.715 |  | 1000000000 | 69182469.76 |  | 15.2704 | -48.2871 | 9.0433 | -48.9979
8366.05 | 1.4679 | 0.82133 | 1 | 0.0099871 | 115.6483 | 1.5621 | 1.3375 | 0.72623 | 1 | 0.004037 | 1.0008 | 0.046939 | 20.7366 | -97.3023 | 82.6977 |  | 1000000000 | 69990792.6025 |  | 15.2422 | -48.1261 | 9.0162 | -49.1762
8414.5 | 1.4725 | 0.82421 | 1.0001 | 0.010045 | 116.318 | 1.5622 | 1.3409 | 0.7291 | 1 | 0.0040604 | 1.0008 | 0.047211 | 20.6816 | -97.3194 | 82.6806 |  | 1000000000 | 70803810.25 |  | 15.2142 | -47.966 | 8.9892 | -49.3534
8462.95 | 1.477 | 0.82707 | 1.0001 | 0.010103 | 116.9877 | 1.5622 | 1.3443 | 0.73195 | 1 | 0.0040838 | 1.0008 | 0.047482 | 20.6269 | -97.3362 | 82.6638 |  | 1000000000 | 71621522.7025 |  | 15.1865 | -47.8067 | 8.9622 | -49.5296
8511.4 | 1.4816 | 0.82992 | 1.0001 | 0.010161 | 117.6574 | 1.5623 | 1.3478 | 0.73479 | 1 | 0.0041071 | 1.0009 | 0.047754 | 20.5725 | -97.3529 | 82.6471 |  | 1000000000 | 72443929.96 |  | 15.1592 | -47.6481 | 8.9352 | -49.7047
8560.95 | 1.4863 | 0.83281 | 1.0001 | 0.01022 | 118.3423 | 1.5623 | 1.3513 | 0.73768 | 1 | 0.0041311 | 1.0009 | 0.048032 | 20.5173 | -97.3697 | 82.6303 |  | 1000000000 | 73289864.9025 |  | 15.1315 | -47.4868 | 8.9076 | -49.8829
8610.5 | 1.491 | 0.83568 | 1.0001 | 0.010279 | 119.0272 | 1.5624 | 1.3548 | 0.74055 | 1 | 0.004155 | 1.0009 | 0.048309 | 20.4623 | -97.3863 | 82.6137 |  | 1000000000 | 74140710.25 |  | 15.1041 | -47.3264 | 8.88 | -50.0599
8660.05 | 1.4958 | 0.83853 | 1.0001 | 0.010338 | 119.7121 | 1.5624 | 1.3584 | 0.74341 | 1 | 0.0041789 | 1.0009 | 0.048587 | 20.4076 | -97.4027 | 82.5973 |  | 1000000000 | 74996466.0025 |  | 15.077 | -47.1667 | 8.8524 | -50.236
8709.6 | 1.5005 | 0.84137 | 1.0001 | 0.010397 | 120.397 | 1.5625 | 1.362 | 0.74625 | 1 | 0.0042028 | 1.0009 | 0.048865 | 20.3533 | -97.4189 | 82.5811 |  | 1000000000 | 75857132.16 |  | 15.0503 | -47.0079 | 8.8249 | -50.411
8760.325 | 1.5054 | 0.84425 | 1.0001 | 0.010458 | 121.0982 | 1.5625 | 1.3656 | 0.74915 | 1 | 0.0042273 | 1.0009 | 0.049149 | 20.298 | -97.4352 | 82.5648 |  | 1000000000 | 76743294.1056 |  | 15.0231 | -46.8462 | 8.7967 | -50.589
8811.05 | 1.5102 | 0.84712 | 1.0001 | 0.010518 | 121.7993 | 1.5626 | 1.3693 | 0.75203 | 1 | 0.0042517 | 1.0009 | 0.049434 | 20.243 | -97.4514 | 82.5486 |  | 1000000000 | 77634602.1025 |  | 14.9963 | -46.6853 | 8.7685 | -50.7661
8861.775 | 1.5151 | 0.84997 | 1.0001 | 0.010579 | 122.5005 | 1.5626 | 1.373 | 0.75489 | 1 | 0.0042762 | 1.0009 | 0.049718 | 20.1883 | -97.4673 | 82.5327 |  | 1000000000 | 78531056.1506 |  | 14.9698 | -46.5253 | 8.7403 | -50.942
8912.5 | 1.52 | 0.8528 | 1.0001 | 0.010639 | 123.2016 | 1.5627 | 1.3767 | 0.75774 | 1 | 0.0043007 | 1.0009 | 0.050002 | 20.1339 | -97.483 | 82.517 |  | 1000000000 | 79432656.25 |  | 14.9436 | -46.3661 | 8.7122 | -51.1169
8964.4 | 1.5251 | 0.85567 | 1.0001 | 0.010701 | 123.919 | 1.5627 | 1.3805 | 0.76064 | 1 | 0.0043257 | 1.0009 | 0.050293 | 20.0786 | -97.4989 | 82.5011 |  | 1000000000 | 80360467.36 |  | 14.917 | -46.2041 | 8.6834 | -51.2948
9016.3 | 1.5301 | 0.85853 | 1.0001 | 0.010763 | 124.6364 | 1.5628 | 1.3843 | 0.76352 | 1 | 0.0043508 | 1.001 | 0.050584 | 20.0237 | -97.5146 | 82.4854 |  | 1000000000 | 81293665.69 |  | 14.8908 | -46.043 | 8.6547 | -51.4716
9068.2 | 1.5352 | 0.86137 | 1.0001 | 0.010825 | 125.3538 | 1.5628 | 1.3881 | 0.76639 | 1 | 0.0043758 | 1.001 | 0.050875 | 19.969 | -97.5301 | 82.4699 |  | 1000000000 | 82232251.24 |  | 14.8649 | -45.8828 | 8.626 | -51.6473
9120.1 | 1.5402 | 0.86419 | 1.0001 | 0.010887 | 126.0712 | 1.5629 | 1.3919 | 0.76924 | 1 | 0.0044009 | 1.001 | 0.051166 | 19.9146 | -97.5454 | 82.4546 |  | 1000000000 | 83176224.01 |  | 14.8392 | -45.7234 | 8.5973 | -51.822
9173.2 | 1.5454 | 0.86705 | 1.0001 | 0.010951 | 126.8052 | 1.5629 | 1.3958 | 0.77214 | 1 | 0.0044265 | 1.001 | 0.051463 | 19.8594 | -97.5609 | 82.4391 |  | 1000000000 | 84147598.24 |  | 14.8132 | -45.5613 | 8.5679 | -51.9996
9226.3 | 1.5506 | 0.8699 | 1.0001 | 0.011014 | 127.5391 | 1.563 | 1.3998 | 0.77503 | 1 | 0.0044521 | 1.001 | 0.051761 | 19.8044 | -97.5761 | 82.4239 |  | 1000000000 | 85124611.69 |  | 14.7876 | -45.4 | 8.5386 | -52.1761
9279.4 | 1.5558 | 0.87272 | 1.0001 | 0.011077 | 128.2731 | 1.563 | 1.4037 | 0.7779 | 1 | 0.0044777 | 1.001 | 0.052058 | 19.7498 | -97.5912 | 82.4088 |  | 1000000000 | 86107264.36 |  | 14.7622 | -45.2397 | 8.5093 | -52.3515
9332.5 | 1.5611 | 0.87553 | 1.0001 | 0.011141 | 129.0071 | 1.563 | 1.4077 | 0.78075 | 1 | 0.0045034 | 1.001 | 0.052356 | 19.6954 | -97.6061 | 82.3939 |  | 1000000000 | 87095556.25 |  | 14.7371 | -45.0803 | 8.4801 | -52.5258
9386.85 | 1.5664 | 0.87839 | 1.0001 | 0.011206 | 129.7584 | 1.5631 | 1.4118 | 0.78365 | 1 | 0.0045296 | 1.001 | 0.05266 | 19.6401 | -97.6211 | 82.3789 |  | 1000000000 | 88112952.9225 |  | 14.7118 | -44.918 | 8.4502 | -52.7031
9441.2 | 1.5718 | 0.88122 | 1.0001 | 0.01127 | 130.5096 | 1.5631 | 1.4158 | 0.78654 | 1 | 0.0045558 | 1.001 | 0.052965 | 19.5852 | -97.6359 | 82.3641 |  | 1000000000 | 89136257.44 |  | 14.6867 | -44.7566 | 8.4203 | -52.8793
9495.55 | 1.5772 | 0.88404 | 1.0001 | 0.011335 | 131.2609 | 1.5632 | 1.4199 | 0.78941 | 1 | 0.004582 | 1.0011 | 0.05327 | 19.5305 | -97.6506 | 82.3494 |  | 1000000000 | 90165469.8025 |  | 14.6619 | -44.5962 | 8.3905 | -53.0544
9549.9 | 1.5826 | 0.88684 | 1.0001 | 0.0114 | 132.0121 | 1.5632 | 1.424 | 0.79226 | 1 | 0.0046083 | 1.0011 | 0.053574 | 19.4762 | -97.6651 | 82.3349 |  | 1000000000 | 91200590.01 |  | 14.6374 | -44.4367 | 8.3607 | -53.2283
9605.525 | 1.5882 | 0.88968 | 1.0001 | 0.011467 | 132.781 | 1.5633 | 1.4282 | 0.79517 | 1 | 0.0046351 | 1.0011 | 0.053886 | 19.4209 | -97.6797 | 82.3203 |  | 1000000000 | 92266110.5256 |  | 14.6126 | -44.2744 | 8.3302 | -53.4053
9661.15 | 1.5937 | 0.8925 | 1.0001 | 0.011533 | 133.5499 | 1.5633 | 1.4325 | 0.79805 | 1 | 0.0046619 | 1.0011 | 0.054197 | 19.366 | -97.6941 | 82.3059 |  | 1000000000 | 93337819.3225 |  | 14.5881 | -44.113 | 8.2997 | -53.5811
9716.775 | 1.5993 | 0.8953 | 1.0001 | 0.011599 | 134.3188 | 1.5634 | 1.4367 | 0.80092 | 1 | 0.0046888 | 1.0011 | 0.054509 | 19.3113 | -97.7084 | 82.2916 |  | 1000000000 | 94415716.4006 |  | 14.5638 | -43.9526 | 8.2693 | -53.7557
9772.4 | 1.6049 | 0.89809 | 1.0001 | 0.011666 | 135.0877 | 1.5634 | 1.4409 | 0.80377 | 1 | 0.0047156 | 1.0011 | 0.054821 | 19.257 | -97.7224 | 82.2776 |  | 1000000000 | 95499801.76 |  | 14.5399 | -43.7932 | 8.239 | -53.9293
9829.3 | 1.6106 | 0.90092 | 1.0001 | 0.011734 | 135.8742 | 1.5634 | 1.4453 | 0.80667 | 1 | 0.0047431 | 1.0011 | 0.05514 | 19.2018 | -97.7367 | 82.2633 |  | 1000000000 | 96615138.49 |  | 14.5157 | -43.631 | 8.2079 | -54.1057
9886.2 | 1.6163 | 0.90372 | 1.0001 | 0.011802 | 136.6607 | 1.5635 | 1.4497 | 0.80956 | 1 | 0.0047705 | 1.0011 | 0.055458 | 19.1469 | -97.7507 | 82.2493 |  | 1000000000 | 97736950.44 |  | 14.4917 | -43.4698 | 8.177 | -54.2809
9943.1 | 1.6221 | 0.90651 | 1.0001 | 0.01187 | 137.4472 | 1.5635 | 1.454 | 0.81242 | 1 | 0.004798 | 1.0012 | 0.055777 | 19.0923 | -97.7646 | 82.2354 |  | 1000000000 | 98865237.61 |  | 14.4681 | -43.3096 | 8.146 | -54.455
10000 | 1.6278 | 0.90928 | 1.0001 | 0.011937 | 138.2337 | 1.5636 | 1.4584 | 0.81527 | 1 | 0.0048254 | 1.0012 | 0.056096 | 19.038 | -97.7783 | 82.2217 |  | 1000000000 | 100000000 |  | 14.4447 | -43.1503 | 8.1151 | -54.6279
10058.25 | 1.6337 | 0.91209 | 1.0001 | 0.012007 | 139.0389 | 1.5636 | 1.4629 | 0.81817 | 1 | 0.0048536 | 1.0012 | 0.056422 | 18.9828 | -97.7921 | 82.2079 |  | 1000000000 | 101168393.0625 |  | 14.4211 | -42.9883 | 8.0835 | -54.8039
10116.5 | 1.6397 | 0.91489 | 1.0001 | 0.012077 | 139.844 | 1.5636 | 1.4675 | 0.82105 | 1 | 0.0048817 | 1.0012 | 0.056749 | 18.9279 | -97.8058 | 82.1942 |  | 1000000000 | 102343572.25 |  | 14.3977 | -42.8272 | 8.052 | -54.9786
10174.75 | 1.6456 | 0.91766 | 1.0001 | 0.012146 | 140.6492 | 1.5637 | 1.472 | 0.82391 | 1 | 0.0049098 | 1.0012 | 0.057075 | 18.8733 | -97.8193 | 82.1807 |  | 1000000000 | 103525537.5625 |  | 14.3746 | -42.6671 | 8.0205 | -55.1522
10233 | 1.6515 | 0.92041 | 1.0001 | 0.012216 | 141.4544 | 1.5637 | 1.4765 | 0.82676 | 1 | 0.0049379 | 1.0012 | 0.057401 | 18.819 | -97.8327 | 82.1673 |  | 1000000000 | 104714289 |  | 14.3518 | -42.5081 | 7.989 | -55.3246
10292.5 | 1.6576 | 0.9232 | 1.0001 | 0.012287 | 142.2768 | 1.5638 | 1.4812 | 0.82965 | 1 | 0.0049666 | 1.0012 | 0.057734 | 18.7639 | -97.8462 | 82.1538 |  | 1000000000 | 105935556.25 |  | 14.3288 | -42.3466 | 7.9569 | -55.4996
10352 | 1.6637 | 0.92597 | 1.0001 | 0.012358 | 143.0993 | 1.5638 | 1.4858 | 0.83252 | 1 | 0.0049953 | 1.0013 | 0.058068 | 18.7091 | -97.8595 | 82.1405 |  | 1000000000 | 107163904 |  | 14.306 | -42.1861 | 7.9249 | -55.6734
10411.5 | 1.6699 | 0.92873 | 1.0001 | 0.012429 | 143.9217 | 1.5638 | 1.4905 | 0.83537 | 1 | 0.005024 | 1.0013 | 0.058401 | 18.6547 | -97.8726 | 82.1274 |  | 1000000000 | 108399332.25 |  | 14.2836 | -42.0266 | 7.8929 | -55.8461
10471 | 1.676 | 0.93146 | 1.0001 | 0.0125 | 144.7442 | 1.5639 | 1.4952 | 0.8382 | 1 | 0.0050527 | 1.0013 | 0.058734 | 18.6005 | -97.8857 | 82.1143 |  | 1000000000 | 109641841 |  | 14.2614 | -41.8681 | 7.861 | -56.0175
10532 | 1.6823 | 0.93423 | 1.0001 | 0.012572 | 145.5874 | 1.5639 | 1.5 | 0.84109 | 1 | 0.0050822 | 1.0013 | 0.059076 | 18.5454 | -97.8988 | 82.1012 |  | 1000000000 | 110923024 |  | 14.2389 | -41.7067 | 7.8283 | -56.1922
10593 | 1.6886 | 0.93699 | 1.0001 | 0.012645 | 146.4305 | 1.564 | 1.5049 | 0.84396 | 1 | 0.0051116 | 1.0013 | 0.059418 | 18.4905 | -97.9119 | 82.0881 |  | 1000000000 | 112211649 |  | 14.2166 | -41.5462 | 7.7957 | -56.3656
10654 | 1.6949 | 0.93973 | 1.0001 | 0.012718 | 147.2737 | 1.564 | 1.5097 | 0.84681 | 1 | 0.005141 | 1.0013 | 0.059759 | 18.436 | -97.9247 | 82.0753 |  | 1000000000 | 113507716 |  | 14.1947 | -41.3869 | 7.7631 | -56.5379
10715 | 1.7012 | 0.94245 | 1.0001 | 0.012791 | 148.1169 | 1.564 | 1.5146 | 0.84964 | 1 | 0.0051705 | 1.0013 | 0.060101 | 18.3818 | -97.9375 | 82.0625 |  | 1000000000 | 114811225 |  | 14.173 | -41.2285 | 7.7306 | -56.709
10777.5 | 1.7077 | 0.94521 | 1.0001 | 0.012866 | 148.9808 | 1.5641 | 1.5196 | 0.85253 | 1 | 0.0052006 | 1.0014 | 0.060451 | 18.3266 | -97.9504 | 82.0496 |  | 1000000000 | 116154506.25 |  | 14.1511 | -41.0673 | 7.6973 | -56.8831
10840 | 1.7142 | 0.94795 | 1.0001 | 0.01294 | 149.8447 | 1.5641 | 1.5246 | 0.85539 | 1 | 0.0052308 | 1.0014 | 0.060801 | 18.2717 | -97.9631 | 82.0369 |  | 1000000000 | 117505600 |  | 14.1294 | -40.9071 | 7.6642 | -57.056
10902.5 | 1.7208 | 0.95068 | 1.0001 | 0.013015 | 150.7087 | 1.5642 | 1.5296 | 0.85823 | 1 | 0.0052609 | 1.0014 | 0.061151 | 18.2171 | -97.9757 | 82.0243 |  | 1000000000 | 118864506.25 |  | 14.108 | -40.748 | 7.631 | -57.2277
10965 | 1.7273 | 0.95338 | 1.0001 | 0.013089 | 151.5726 | 1.5642 | 1.5346 | 0.86106 | 1 | 0.0052911 | 1.0014 | 0.061501 | 18.1629 | -97.9882 | 82.0118 |  | 1000000000 | 120231225 |  | 14.0868 | -40.59 | 7.5979 | -57.3982
11028.75 | 1.734 | 0.95611 | 1.0001 | 0.013165 | 152.4538 | 1.5642 | 1.5397 | 0.86393 | 1 | 0.0053219 | 1.0014 | 0.061858 | 18.1079 | -98.0008 | 81.9992 |  | 1000000000 | 121633326.5625 |  | 14.0655 | -40.4298 | 7.5643 | -57.5709
11092.5 | 1.7407 | 0.95882 | 1.0001 | 0.013242 | 153.335 | 1.5643 | 1.5449 | 0.86677 | 1 | 0.0053526 | 1.0014 | 0.062215 | 18.0533 | -98.0132 | 81.9868 |  | 1000000000 | 123043556.25 |  | 14.0445 | -40.2707 | 7.5306 | -57.7425
11156.25 | 1.7474 | 0.96151 | 1.0001 | 0.013318 | 154.2162 | 1.5643 | 1.5501 | 0.8696 | 1 | 0.0053834 | 1.0015 | 0.062572 | 17.9989 | -98.0255 | 81.9745 |  | 1000000000 | 124461914.0625 |  | 14.0237 | -40.1127 | 7.4971 | -57.9128
11220 | 1.7541 | 0.96419 | 1.0001 | 0.013394 | 155.0974 | 1.5643 | 1.5552 | 0.8724 | 1 | 0.0054141 | 1.0015 | 0.062929 | 17.9449 | -98.0377 | 81.9623 |  | 1000000000 | 125888400 |  | 14.0031 | -39.9557 | 7.4636 | -58.082
11285.5 | 1.761 | 0.96691 | 1.0001 | 0.013472 | 156.0028 | 1.5644 | 1.5606 | 0.87527 | 1 | 0.0054457 | 1.0015 | 0.063296 | 17.8898 | -98.0501 | 81.9499 |  | 1000000000 | 127362510.25 |  | 13.9823 | -39.7955 | 7.4293 | -58.2545
11351 | 1.768 | 0.96961 | 1.0001 | 0.01355 | 156.9081 | 1.5644 | 1.5659 | 0.87811 | 1 | 0.0054774 | 1.0015 | 0.063663 | 17.8349 | -98.0623 | 81.9377 |  | 1000000000 | 128845201 |  | 13.9617 | -39.6364 | 7.395 | -58.4259
11416.5 | 1.7749 | 0.97229 | 1.0001 | 0.013628 | 157.8135 | 1.5645 | 1.5713 | 0.88094 | 1 | 0.005509 | 1.0015 | 0.064029 | 17.7804 | -98.0745 | 81.9255 |  | 1000000000 | 130336472.25 |  | 13.9414 | -39.4784 | 7.3608 | -58.5961
11482 | 1.7819 | 0.97495 | 1.0001 | 0.013706 | 158.7189 | 1.5645 | 1.5766 | 0.88375 | 1 | 0.0055406 | 1.0015 | 0.064396 | 17.7262 | -98.0865 | 81.9135 |  | 1000000000 | 131836324 |  | 13.9214 | -39.3215 | 7.3267 | -58.765
11548.75 | 1.789 | 0.97764 | 1.0001 | 0.013786 | 159.6416 | 1.5645 | 1.5821 | 0.88659 | 1 | 0.0055728 | 1.0016 | 0.06477 | 17.6714 | -98.0986 | 81.9014 |  | 1000000000 | 133373626.5625 |  | 13.9012 | -39.1626 | 7.292 | -58.936
11615.5 | 1.7961 | 0.98031 | 1.0001 | 0.013866 | 160.5643 | 1.5646 | 1.5876 | 0.88941 | 1 | 0.005605 | 1.0016 | 0.065143 | 17.6168 | -98.1106 | 81.8894 |  | 1000000000 | 134919840.25 |  | 13.8813 | -39.0049 | 7.2574 | -59.1057
11682.25 | 1.8032 | 0.98296 | 1.0001 | 0.013945 | 161.4869 | 1.5646 | 1.5931 | 0.89221 | 1 | 0.0056372 | 1.0016 | 0.065517 | 17.5626 | -98.1225 | 81.8775 |  | 1000000000 | 136474965.0625 |  | 13.8616 | -38.8483 | 7.2228 | -59.2742
11749 | 1.8104 | 0.98558 | 1.0001 | 0.014025 | 162.4096 | 1.5646 | 1.5987 | 0.89499 | 1 | 0.0056694 | 1.0016 | 0.065891 | 17.5087 | -98.1342 | 81.8658 |  | 1000000000 | 138039001 |  | 13.8421 | -38.6927 | 7.1883 | -59.4415
11817.5 | 1.8177 | 0.98826 | 1.0001 | 0.014107 | 163.3565 | 1.5647 | 1.6043 | 0.89783 | 1 | 0.0057025 | 1.0016 | 0.066274 | 17.4537 | -98.1462 | 81.8538 |  | 1000000000 | 139653306.25 |  | 13.8225 | -38.5342 | 7.153 | -59.612
11886 | 1.8251 | 0.99091 | 1.0001 | 0.014189 | 164.3033 | 1.5647 | 1.61 | 0.90064 | 1 | 0.0057355 | 1.0017 | 0.066658 | 17.399 | -98.1581 | 81.8419 |  | 1000000000 | 141276996 |  | 13.803 | -38.3768 | 7.1178 | -59.7813
11954.5 | 1.8324 | 0.99354 | 1.0001 | 0.01427 | 165.2502 | 1.5647 | 1.6157 | 0.90344 | 1 | 0.0057686 | 1.0017 | 0.067041 | 17.3447 | -98.1698 | 81.8302 |  | 1000000000 | 142910070.25 |  | 13.7838 | -38.2205 | 7.0827 | -59.9493
12023 | 1.8398 | 0.99615 | 1.0001 | 0.014352 | 166.197 | 1.5648 | 1.6215 | 0.90622 | 1 | 0.0058016 | 1.0017 | 0.067425 | 17.2907 | -98.1815 | 81.8185 |  | 1000000000 | 144552529 |  | 13.7649 | -38.0654 | 7.0476 | -60.1161
12093 | 1.8474 | 0.9988 | 1.0001 | 0.014436 | 167.1646 | 1.5648 | 1.6273 | 0.90903 | 1 | 0.0058354 | 1.0017 | 0.067816 | 17.2358 | -98.1933 | 81.8067 |  | 1000000000 | 146240649 |  | 13.7458 | -37.9079 | 7.0119 | -60.2853
12163 | 1.8549 | 1.0014 | 1.0001 | 0.014519 | 168.1322 | 1.5648 | 1.6332 | 0.91183 | 1 | 0.0058692 | 1.0017 | 0.068208 | 17.1813 | -98.205 | 81.795 |  | 1000000000 | 147938569 |  | 13.7269 | -37.7516 | 6.9762 | -60.4533
12233 | 1.8625 | 1.004 | 1.0001 | 0.014603 | 169.0998 | 1.5649 | 1.6391 | 0.9146 | 1 | 0.0059029 | 1.0018 | 0.0686 | 17.1271 | -98.2166 | 81.7834 |  | 1000000000 | 149646289 |  | 13.7083 | -37.5965 | 6.9406 | -60.6201
12303 | 1.8701 | 1.0066 | 1.0001 | 0.014686 | 170.0674 | 1.5649 | 1.645 | 0.91736 | 1 | 0.0059367 | 1.0018 | 0.068992 | 17.0732 | -98.2281 | 81.7719 |  | 1000000000 | 151363809 |  | 13.6899 | -37.4424 | 6.9051 | -60.7857
12374.5 | 1.8779 | 1.0092 | 1.0001 | 0.014772 | 171.0557 | 1.565 | 1.651 | 0.92015 | 1 | 0.0059712 | 1.0018 | 0.069392 | 17.0185 | -98.2397 | 81.7603 |  | 1000000000 | 153128250.25 |  | 13.6714 | -37.2862 | 6.869 | -60.9536
12446 | 1.8856 | 1.0118 | 1.0001 | 0.014857 | 172.0441 | 1.565 | 1.657 | 0.92293 | 1 | 0.0060057 | 1.0018 | 0.069792 | 16.9641 | -98.2513 | 81.7487 |  | 1000000000 | 154902916 |  | 13.6531 | -37.1311 | 6.8329 | -61.1202
12517.5 | 1.8934 | 1.0144 | 1.0001 | 0.014942 | 173.0324 | 1.565 | 1.6631 | 0.92568 | 1 | 0.0060402 | 1.0018 | 0.070192 | 16.9101 | -98.2628 | 81.7372 |  | 1000000000 | 156687806.25 |  | 13.635 | -36.9772 | 6.7969 | -61.2856
12589 | 1.9012 | 1.0169 | 1.0001 | 0.015028 | 174.0207 | 1.565 | 1.6692 | 0.92842 | 1 | 0.0060747 | 1.0019 | 0.070592 | 16.8564 | -98.2742 | 81.7258 |  | 1000000000 | 158482921 |  | 13.6172 | -36.8244 | 6.761 | -61.4498
12662.25 | 1.9092 | 1.0195 | 1.0001 | 0.015115 | 175.0332 | 1.5651 | 1.6754 | 0.9312 | 1 | 0.0061101 | 1.0019 | 0.071002 | 16.8017 | -98.2858 | 81.7142 |  | 1000000000 | 160332575.0625 |  | 13.5992 | -36.669 | 6.7243 | -61.6168
12735.5 | 1.9173 | 1.0221 | 1.0001 | 0.015203 | 176.0458 | 1.5651 | 1.6816 | 0.93396 | 1 | 0.0061454 | 1.0019 | 0.071412 | 16.7473 | -98.2973 | 81.7027 |  | 1000000000 | 162192960.25 |  | 13.5814 | -36.5147 | 6.6877 | -61.7825
12808.75 | 1.9253 | 1.0246 | 1.0001 | 0.01529 | 177.0583 | 1.5651 | 1.6879 | 0.9367 | 1 | 0.0061808 | 1.0019 | 0.071822 | 16.6932 | -98.3087 | 81.6913 |  | 1000000000 | 164064076.5625 |  | 13.5639 | -36.3617 | 6.6512 | -61.9471
12882 | 1.9333 | 1.0272 | 1.0001 | 0.015377 | 178.0708 | 1.5652 | 1.6942 | 0.93942 | 1 | 0.0062161 | 1.0019 | 0.072232 | 16.6395 | -98.3201 | 81.6799 |  | 1000000000 | 165945924 |  | 13.5465 | -36.2097 | 6.6148 | -62.1104
12957.25 | 1.9416 | 1.0298 | 1.0001 | 0.015467 | 179.111 | 1.5652 | 1.7006 | 0.94219 | 1 | 0.0062524 | 1.002 | 0.072653 | 16.5847 | -98.3317 | 81.6683 |  | 1000000000 | 167890327.5625 |  | 13.529 | -36.0548 | 6.5775 | -62.2769
13032.5 | 1.9499 | 1.0323 | 1.0001 | 0.015557 | 180.1511 | 1.5652 | 1.7071 | 0.94494 | 1 | 0.0062887 | 1.002 | 0.073074 | 16.5301 | -98.3432 | 81.6568 |  | 1000000000 | 169846056.25 |  | 13.5117 | -35.9011 | 6.5403 | -62.4421
13107.75 | 1.9582 | 1.0348 | 1.0001 | 0.015647 | 181.1913 | 1.5653 | 1.7136 | 0.94767 | 1 | 0.006325 | 1.002 | 0.073495 | 16.4759 | -98.3546 | 81.6454 |  | 1000000000 | 171813110.0625 |  | 13.4946 | -35.7485 | 6.5032 | -62.6061
13183 | 1.9665 | 1.0373 | 1.0001 | 0.015737 | 182.2315 | 1.5653 | 1.7201 | 0.95038 | 1 | 0.0063614 | 1.002 | 0.073916 | 16.4221 | -98.366 | 81.634 |  | 1000000000 | 173791489 |  | 13.4777 | -35.5971 | 6.4662 | -62.7689
13259.75 | 1.975 | 1.0399 | 1.0001 | 0.015828 | 183.2924 | 1.5653 | 1.7267 | 0.95313 | 1 | 0.0063984 | 1.0021 | 0.074345 | 16.3675 | -98.3775 | 81.6225 |  | 1000000000 | 175820970.0625 |  | 13.4607 | -35.4439 | 6.4286 | -62.9337
13336.5 | 1.9835 | 1.0424 | 1.0001 | 0.01592 | 184.3533 | 1.5654 | 1.7334 | 0.95585 | 1 | 0.0064354 | 1.0021 | 0.074775 | 16.3132 | -98.389 | 81.611 |  | 1000000000 | 177862232.25 |  | 13.444 | -35.2918 | 6.391 | -63.0972
13413.25 | 1.9921 | 1.0449 | 1.0001 | 0.016011 | 185.4142 | 1.5654 | 1.74 | 0.95855 | 1 | 0.0064725 | 1.0021 | 0.075204 | 16.2592 | -98.4004 | 81.5996 |  | 1000000000 | 179915275.5625 |  | 13.4274 | -35.1409 | 6.3536 | -63.2595
13490 | 2.0006 | 1.0474 | 1.0001 | 0.016103 | 186.4751 | 1.5654 | 1.7467 | 0.96123 | 1 | 0.0065095 | 1.0021 | 0.075633 | 16.2056 | -98.4118 | 81.5882 |  | 1000000000 | 181980100 |  | 13.4111 | -34.9912 | 6.3163 | -63.4206
13568.5 | 2.0093 | 1.0499 | 1.0001 | 0.016197 | 187.5601 | 1.5655 | 1.7535 | 0.96395 | 1 | 0.0065474 | 1.0022 | 0.076072 | 16.1511 | -98.4234 | 81.5766 |  | 1000000000 | 184104192.25 |  | 13.3947 | -34.8393 | 6.2782 | -63.5841
13647 | 2.0181 | 1.0524 | 1.0001 | 0.01629 | 188.6452 | 1.5655 | 1.7604 | 0.96665 | 1 | 0.0065852 | 1.0022 | 0.076511 | 16.0969 | -98.4349 | 81.5651 |  | 1000000000 | 186240609 |  | 13.3784 | -34.6885 | 6.2403 | -63.7464
13725.5 | 2.0268 | 1.0548 | 1.0001 | 0.016384 | 189.7303 | 1.5655 | 1.7672 | 0.96933 | 1 | 0.0066231 | 1.0022 | 0.07695 | 16.043 | -98.4463 | 81.5537 |  | 1000000000 | 188389350.25 |  | 13.3624 | -34.5389 | 6.2024 | -63.9074
13804 | 2.0356 | 1.0573 | 1.0001 | 0.016478 | 190.8154 | 1.5656 | 1.7741 | 0.97199 | 1 | 0.006661 | 1.0022 | 0.077389 | 15.9895 | -98.4577 | 81.5423 |  | 1000000000 | 190550416 |  | 13.3466 | -34.3905 | 6.1647 | -64.0672
13884.25 | 2.0446 | 1.0597 | 1.0001 | 0.016574 | 191.9247 | 1.5656 | 1.7812 | 0.97468 | 1 | 0.0066997 | 1.0023 | 0.077838 | 15.9351 | -98.4693 | 81.5307 |  | 1000000000 | 192772398.0625 |  | 13.3307 | -34.24 | 6.1262 | -64.2293
13964.5 | 2.0536 | 1.0622 | 1.0001 | 0.016669 | 193.034 | 1.5656 | 1.7882 | 0.97736 | 1 | 0.0067384 | 1.0023 | 0.078287 | 15.881 | -98.4809 | 81.5191 |  | 1000000000 | 195007260.25 |  | 13.315 | -34.0907 | 6.0879 | -64.3902
14044.75 | 2.0626 | 1.0646 | 1.0001 | 0.016765 | 194.1433 | 1.5656 | 1.7953 | 0.98001 | 1 | 0.0067772 | 1.0023 | 0.078736 | 15.8273 | -98.4924 | 81.5076 |  | 1000000000 | 197255002.5625 |  | 13.2995 | -33.9426 | 6.0496 | -64.5498
14125 | 2.0716 | 1.067 | 1.0001 | 0.016861 | 195.2525 | 1.5657 | 1.8024 | 0.98265 | 1 | 0.0068159 | 1.0023 | 0.079184 | 15.7739 | -98.5039 | 81.4961 |  | 1000000000 | 199515625 |  | 13.2842 | -33.7956 | 6.0115 | -64.7083
14207.25 | 2.0809 | 1.0695 | 1.0001 | 0.016959 | 196.3895 | 1.5657 | 1.8096 | 0.98532 | 1 | 0.0068556 | 1.0024 | 0.079644 | 15.7194 | -98.5156 | 81.4844 |  | 1000000000 | 201845952.5625 |  | 13.2687 | -33.6462 | 5.9726 | -64.8694
14289.5 | 2.0902 | 1.0719 | 1.0001 | 0.017057 | 197.5264 | 1.5657 | 1.8169 | 0.98798 | 1 | 0.0068953 | 1.0024 | 0.080104 | 15.6654 | -98.5273 | 81.4727 |  | 1000000000 | 204189810.25 |  | 13.2535 | -33.498 | 5.9337 | -65.0293
14371.75 | 2.0994 | 1.0743 | 1.0001 | 0.017155 | 198.6633 | 1.5658 | 1.8242 | 0.99061 | 1 | 0.006935 | 1.0024 | 0.080564 | 15.6116 | -98.539 | 81.461 |  | 1000000000 | 206547198.0625 |  | 13.2384 | -33.351 | 5.895 | -65.188
14454 | 2.1087 | 1.0767 | 1.0001 | 0.017254 | 199.8003 | 1.5658 | 1.8315 | 0.99323 | 1 | 0.0069746 | 1.0025 | 0.081024 | 15.5582 | -98.5506 | 81.4494 |  | 1000000000 | 208918116 |  | 13.2236 | -33.2052 | 5.8564 | -65.3454
14622.5 | 2.1278 | 1.0815 | 1.0002 | 0.017455 | 202.1294 | 1.5658 | 1.8465 | 0.99852 | 1 | 0.007056 | 1.0025 | 0.081966 | 15.4497 | -98.5743 | 81.4257 |  | 1000000000 | 213817506.25 |  | 13.1938 | -32.9101 | 5.7777 | -65.6642
14706.75 | 2.1374 | 1.0839 | 1.0002 | 0.017555 | 203.294 | 1.5659 | 1.8541 | 1.0011 | 1 | 0.0070966 | 1.0025 | 0.082437 | 15.396 | -98.5862 | 81.4138 |  | 1000000000 | 216288495.5625 |  | 13.1792 | -32.7644 | 5.7385 | -65.8218
14791 | 2.147 | 1.0863 | 1.0002 | 0.017656 | 204.4586 | 1.5659 | 1.8616 | 1.0037 | 1 | 0.0071373 | 1.0026 | 0.082908 | 15.3425 | -98.598 | 81.402 |  | 1000000000 | 218773681 |  | 13.1649 | -32.6198 | 5.6995 | -65.9781
14877.25 | 2.1568 | 1.0887 | 1.0002 | 0.017759 | 205.6508 | 1.5659 | 1.8693 | 1.0064 | 1 | 0.0071789 | 1.0026 | 0.08339 | 15.2882 | -98.61 | 81.39 |  | 1000000000 | 221332567.5625 |  | 13.1503 | -32.4731 | 5.6597 | -66.1369
14963.5 | 2.1666 | 1.091 | 1.0002 | 0.017862 | 206.843 | 1.566 | 1.8771 | 1.009 | 1 | 0.0072205 | 1.0026 | 0.083872 | 15.2342 | -98.6221 | 81.3779 |  | 1000000000 | 223906332.25 |  | 13.136 | -32.3276 | 5.62 | -66.2945
15049.75 | 2.1764 | 1.0934 | 1.0002 | 0.017965 | 208.0352 | 1.566 | 1.8848 | 1.0115 | 1 | 0.0072621 | 1.0027 | 0.084354 | 15.1805 | -98.6341 | 81.3659 |  | 1000000000 | 226494975.0625 |  | 13.1219 | -32.1832 | 5.5804 | -66.4508
15136 | 2.1863 | 1.0957 | 1.0002 | 0.018067 | 209.2274 | 1.566 | 1.8926 | 1.0141 | 1 | 0.0073037 | 1.0027 | 0.084836 | 15.1271 | -98.6461 | 81.3539 |  | 1000000000 | 229098496 |  | 13.108 | -32.0401 | 5.5409 | -66.606
15224 | 2.1963 | 1.0981 | 1.0002 | 0.018172 | 210.4438 | 1.566 | 1.9005 | 1.0167 | 1 | 0.0073462 | 1.0027 | 0.085328 | 15.073 | -98.6583 | 81.3417 |  | 1000000000 | 231770176 |  | 13.094 | -31.8953 | 5.5008 | -66.763
15312 | 2.2064 | 1.1004 | 1.0002 | 0.018278 | 211.6603 | 1.5661 | 1.9085 | 1.0193 | 1 | 0.0073887 | 1.0028 | 0.085819 | 15.0192 | -98.6706 | 81.3294 |  | 1000000000 | 234457344 |  | 13.0802 | -31.7518 | 5.4608 | -66.9188
15400 | 2.2165 | 1.1027 | 1.0002 | 0.018383 | 212.8767 | 1.5661 | 1.9165 | 1.0218 | 1 | 0.0074311 | 1.0028 | 0.086311 | 14.9657 | -98.6828 | 81.3172 |  | 1000000000 | 237160000 |  | 13.0666 | -31.6094 | 5.421 | -67.0734
15488 | 2.2266 | 1.105 | 1.0002 | 0.018488 | 214.0931 | 1.5661 | 1.9244 | 1.0244 | 1 | 0.0074736 | 1.0028 | 0.086803 | 14.9126 | -98.695 | 81.305 |  | 1000000000 | 239878144 |  | 13.0532 | -31.4682 | 5.3812 | -67.2268
15578.25 | 2.2369 | 1.1073 | 1.0002 | 0.018595 | 215.3406 | 1.5662 | 1.9326 | 1.027 | 1 | 0.0075171 | 1.0028 | 0.087307 | 14.8584 | -98.7075 | 81.2925 |  | 1000000000 | 242681873.0625 |  | 13.0396 | -31.3247 | 5.3406 | -67.3828
15668.5 | 2.2473 | 1.1096 | 1.0002 | 0.018703 | 216.5881 | 1.5662 | 1.9408 | 1.0295 | 1 | 0.0075607 | 1.0029 | 0.087811 | 14.8046 | -98.72 | 81.28 |  | 1000000000 | 245501892.25 |  | 13.0262 | -31.1823 | 5.3002 | -67.5377
15758.75 | 2.2577 | 1.1119 | 1.0002 | 0.018811 | 217.8356 | 1.5662 | 1.949 | 1.032 | 1 | 0.0076042 | 1.0029 | 0.088315 | 14.751 | -98.7325 | 81.2675 |  | 1000000000 | 248338201.5625 |  | 13.013 | -31.0412 | 5.2598 | -67.6913
15849 | 2.2681 | 1.1142 | 1.0002 | 0.018918 | 219.0831 | 1.5662 | 1.9573 | 1.0345 | 1 | 0.0076478 | 1.0029 | 0.088819 | 14.6979 | -98.745 | 81.255 |  | 1000000000 | 251190801 |  | 13 | -30.9013 | 5.2197 | -67.8437
15941.25 | 2.2787 | 1.1165 | 1.0002 | 0.019028 | 220.3583 | 1.5663 | 1.9657 | 1.0371 | 1 | 0.0076923 | 1.003 | 0.089335 | 14.6438 | -98.7578 | 81.2422 |  | 1000000000 | 254123451.5625 |  | 12.9869 | -30.7596 | 5.1787 | -67.9983
16033.5 | 2.2894 | 1.1188 | 1.0002 | 0.019139 | 221.6334 | 1.5663 | 1.9741 | 1.0396 | 1 | 0.0077368 | 1.003 | 0.08985 | 14.5901 | -98.7706 | 81.2294 |  | 1000000000 | 257073122.25 |  | 12.974 | -30.619 | 5.1379 | -68.1516
16125.75 | 2.3 | 1.121 | 1.0002 | 0.019249 | 222.9086 | 1.5663 | 1.9826 | 1.0421 | 1 | 0.0077813 | 1.0031 | 0.090365 | 14.5367 | -98.7834 | 81.2166 |  | 1000000000 | 260039813.0625 |  | 12.9613 | -30.4797 | 5.0973 | -68.3038
16218 | 2.3107 | 1.1232 | 1.0002 | 0.019359 | 224.1838 | 1.5663 | 1.9911 | 1.0446 | 1 | 0.0078258 | 1.0031 | 0.09088 | 14.4837 | -98.7963 | 81.2037 |  | 1000000000 | 263023524 |  | 12.9487 | -30.3415 | 5.0568 | -68.4547
16312.5 | 2.3217 | 1.1255 | 1.0002 | 0.019471 | 225.49 | 1.5664 | 1.9997 | 1.0471 | 1 | 0.0078714 | 1.0031 | 0.091408 | 14.4296 | -98.8094 | 81.1906 |  | 1000000000 | 266097656.25 |  | 12.936 | -30.2013 | 5.0154 | -68.6081
16407 | 2.3326 | 1.1277 | 1.0002 | 0.019584 | 226.7963 | 1.5664 | 2.0084 | 1.0496 | 1 | 0.007917 | 1.0032 | 0.091936 | 14.3759 | -98.8226 | 81.1774 |  | 1000000000 | 269189649 |  | 12.9235 | -30.0622 | 4.9742 | -68.7603
16501.5 | 2.3436 | 1.13 | 1.0002 | 0.019697 | 228.1026 | 1.5664 | 2.0171 | 1.0521 | 1 | 0.0079626 | 1.0032 | 0.092463 | 14.3226 | -98.8357 | 81.1643 |  | 1000000000 | 272299502.25 |  | 12.9112 | -29.9244 | 4.9332 | -68.9113
16596 | 2.3546 | 1.1322 | 1.0002 | 0.01981 | 229.4088 | 1.5664 | 2.0259 | 1.0546 | 1 | 0.0080082 | 1.0032 | 0.092991 | 14.2695 | -98.8489 | 81.1511 |  | 1000000000 | 275427216 |  | 12.8991 | -29.7878 | 4.8922 | -69.0611
16692.5 | 2.3658 | 1.1344 | 1.0002 | 0.019925 | 230.7427 | 1.5665 | 2.0348 | 1.057 | 1 | 0.0080548 | 1.0033 | 0.09353 | 14.2157 | -98.8624 | 81.1376 |  | 1000000000 | 278639556.25 |  | 12.8869 | -29.6495 | 4.8506 | -69.2129
16789 | 2.3771 | 1.1366 | 1.0002 | 0.02004 | 232.0766 | 1.5665 | 2.0437 | 1.0595 | 1 | 0.0081013 | 1.0033 | 0.094069 | 14.1621 | -98.8759 | 81.1241 |  | 1000000000 | 281870521 |  | 12.8748 | -29.5124 | 4.8091 | -69.3634
16885.5 | 2.3883 | 1.1388 | 1.0002 | 0.020155 | 233.4105 | 1.5665 | 2.0526 | 1.0619 | 1 | 0.0081479 | 1.0033 | 0.094607 | 14.109 | -98.8894 | 81.1106 |  | 1000000000 | 285120110.25 |  | 12.863 | -29.3766 | 4.7678 | -69.5128
16982 | 2.3996 | 1.1409 | 1.0002 | 0.02027 | 234.7444 | 1.5665 | 2.0616 | 1.0644 | 1 | 0.0081945 | 1.0034 | 0.095146 | 14.0561 | -98.9029 | 81.0971 |  | 1000000000 | 288388324 |  | 12.8513 | -29.242 | 4.7267 | -69.661
17081 | 2.4111 | 1.1431 | 1.0002 | 0.020389 | 236.1129 | 1.5666 | 2.0708 | 1.0668 | 1 | 0.0082422 | 1.0034 | 0.095698 | 14.0022 | -98.9169 | 81.0831 |  | 1000000000 | 291760561 |  | 12.8394 | -29.1051 | 4.6846 | -69.8118
17180 | 2.4227 | 1.1453 | 1.0002 | 0.020507 | 237.4814 | 1.5666 | 2.08 | 1.0693 | 1 | 0.00829 | 1.0035 | 0.096251 | 13.9486 | -98.9308 | 81.0692 |  | 1000000000 | 295152400 |  | 12.8278 | -28.9694 | 4.6426 | -69.9614
17279 | 2.4343 | 1.1475 | 1.0002 | 0.020625 | 238.8498 | 1.5666 | 2.0892 | 1.0717 | 1 | 0.0083378 | 1.0035 | 0.096804 | 13.8953 | -98.9448 | 81.0552 |  | 1000000000 | 298563841 |  | 12.8163 | -28.8349 | 4.6009 | -70.1098
17378 | 2.4459 | 1.1496 | 1.0002 | 0.020743 | 240.2183 | 1.5666 | 2.0985 | 1.0741 | 1 | 0.0083855 | 1.0035 | 0.097356 | 13.8424 | -98.9588 | 81.0412 |  | 1000000000 | 301994884 |  | 12.805 | -28.7017 | 4.5593 | -70.2571
17479.25 | 2.4578 | 1.1518 | 1.0002 | 0.020864 | 241.6179 | 1.5667 | 2.1079 | 1.0765 | 1 | 0.0084344 | 1.0036 | 0.097921 | 13.7886 | -98.9731 | 81.0269 |  | 1000000000 | 305524180.5625 |  | 12.7936 | -28.5666 | 4.5169 | -70.4065
17580.5 | 2.4697 | 1.1539 | 1.0002 | 0.020985 | 243.0174 | 1.5667 | 2.1174 | 1.0789 | 1 | 0.0084832 | 1.0036 | 0.098486 | 13.7351 | -98.9875 | 81.0125 |  | 1000000000 | 309073980.25 |  | 12.7823 | -28.4328 | 4.4746 | -70.5547
17681.75 | 2.4816 | 1.156 | 1.0002 | 0.021105 | 244.417 | 1.5667 | 2.1269 | 1.0813 | 1 | 0.0085321 | 1.0037 | 0.099051 | 13.6819 | -99.002 | 80.998 |  | 1000000000 | 312644283.0625 |  | 12.7712 | -28.3002 | 4.4325 | -70.7017
17783 | 2.4935 | 1.1581 | 1.0002 | 0.021226 | 245.8166 | 1.5667 | 2.1364 | 1.0837 | 1 | 0.008581 | 1.0037 | 0.099616 | 13.6291 | -99.0164 | 80.9836 |  | 1000000000 | 316235089 |  | 12.7603 | -28.1688 | 4.3906 | -70.8476
17886.5 | 2.5056 | 1.1603 | 1.0002 | 0.02135 | 247.2472 | 1.5668 | 2.1461 | 1.0861 | 1 | 0.0086309 | 1.0038 | 0.10019 | 13.5754 | -99.0312 | 80.9688 |  | 1000000000 | 319926882.25 |  | 12.7493 | -28.0357 | 4.3479 | -70.9955
17990 | 2.5178 | 1.1624 | 1.0002 | 0.021473 | 248.6779 | 1.5668 | 2.1558 | 1.0884 | 1 | 0.0086808 | 1.0038 | 0.10077 | 13.522 | -99.0461 | 80.9539 |  | 1000000000 | 323640100 |  | 12.7385 | -27.9038 | 4.3054 | -71.1423
18093.5 | 2.53 | 1.1645 | 1.0002 | 0.021597 | 250.1086 | 1.5668 | 2.1655 | 1.0908 | 1 | 0.0087308 | 1.0038 | 0.10135 | 13.469 | -99.061 | 80.939 |  | 1000000000 | 327374742.25 |  | 12.7278 | -27.7731 | 4.263 | -71.2878
18197 | 2.5423 | 1.1665 | 1.0002 | 0.02172 | 251.5393 | 1.5668 | 2.1753 | 1.0931 | 1 | 0.0087807 | 1.0039 | 0.10193 | 13.4163 | -99.0759 | 80.9241 |  | 1000000000 | 331130809 |  | 12.7173 | -27.6437 | 4.2208 | -71.4323
18303 | 2.5548 | 1.1686 | 1.0002 | 0.021847 | 253.0045 | 1.5668 | 2.1853 | 1.0955 | 1 | 0.0088319 | 1.0039 | 0.10252 | 13.3626 | -99.0913 | 80.9087 |  | 1000000000 | 334999809 |  | 12.7067 | -27.5123 | 4.1778 | -71.579
18409 | 2.5673 | 1.1707 | 1.0002 | 0.021973 | 254.4697 | 1.5669 | 2.1953 | 1.0978 | 1 | 0.008883 | 1.004 | 0.10311 | 13.3093 | -99.1067 | 80.8933 |  | 1000000000 | 338891281 |  | 12.6962 | -27.3821 | 4.1349 | -71.7246
18515 | 2.5799 | 1.1728 | 1.0002 | 0.0221 | 255.9349 | 1.5669 | 2.2053 | 1.1002 | 1 | 0.0089342 | 1.004 | 0.1037 | 13.2563 | -99.1221 | 80.8779 |  | 1000000000 | 342805225 |  | 12.6859 | -27.2532 | 4.0922 | -71.869
18621 | 2.5924 | 1.1748 | 1.0002 | 0.022226 | 257.4002 | 1.5669 | 2.2154 | 1.1025 | 1 | 0.0089853 | 1.0041 | 0.10429 | 13.2036 | -99.1376 | 80.8624 |  | 1000000000 | 346741641 |  | 12.6758 | -27.1254 | 4.0496 | -72.0122
18729.5 | 2.6053 | 1.1769 | 1.0002 | 0.022356 | 258.9 | 1.5669 | 2.2256 | 1.1048 | 1 | 0.0090376 | 1.0041 | 0.10489 | 13.15 | -99.1535 | 80.8465 |  | 1000000000 | 350794170.25 |  | 12.6655 | -26.9958 | 4.0063 | -72.1577
18838 | 2.6182 | 1.1789 | 1.0003 | 0.022485 | 260.3997 | 1.567 | 2.2359 | 1.1071 | 1 | 0.00909 | 1.0042 | 0.1055 | 13.0967 | -99.1695 | 80.8305 |  | 1000000000 | 354870244 |  | 12.6554 | -26.8675 | 3.9631 | -72.302
18946.5 | 2.631 | 1.1809 | 1.0003 | 0.022615 | 261.8995 | 1.567 | 2.2462 | 1.1094 | 1 | 0.0091424 | 1.0042 | 0.1061 | 13.0437 | -99.1855 | 80.8145 |  | 1000000000 | 358969862.25 |  | 12.6455 | -26.7404 | 3.92 | -72.4451
19055 | 2.6439 | 1.1829 | 1.0003 | 0.022744 | 263.3993 | 1.567 | 2.2566 | 1.1117 | 1 | 0.0091947 | 1.0043 | 0.10671 | 12.991 | -99.2016 | 80.7984 |  | 1000000000 | 363093025 |  | 12.6357 | -26.6144 | 3.8772 | -72.5872
19165.75 | 2.6571 | 1.1849 | 1.0003 | 0.022876 | 264.9302 | 1.567 | 2.2671 | 1.114 | 1 | 0.0092481 | 1.0043 | 0.10733 | 12.9376 | -99.218 | 80.782 |  | 1000000000 | 367325973.0625 |  | 12.6259 | -26.487 | 3.8336 | -72.731
19276.5 | 2.6703 | 1.1869 | 1.0003 | 0.023008 | 266.4611 | 1.567 | 2.2777 | 1.1163 | 1 | 0.0093016 | 1.0044 | 0.10794 | 12.8845 | -99.2345 | 80.7655 |  | 1000000000 | 371583452.25 |  | 12.6162 | -26.3609 | 3.7902 | -72.8736
19387.25 | 2.6835 | 1.1889 | 1.0003 | 0.02314 | 267.992 | 1.5671 | 2.2882 | 1.1185 | 1 | 0.009355 | 1.0044 | 0.10856 | 12.8318 | -99.2511 | 80.7489 |  | 1000000000 | 375865462.5625 |  | 12.6066 | -26.2359 | 3.747 | -73.0152
19498 | 2.6967 | 1.1909 | 1.0003 | 0.023273 | 269.5229 | 1.5671 | 2.2988 | 1.1208 | 1 | 0.0094085 | 1.0045 | 0.10918 | 12.7793 | -99.2677 | 80.7323 |  | 1000000000 | 380172004 |  | 12.5972 | -26.1121 | 3.7039 | -73.1556
19611.75 | 2.7103 | 1.1929 | 1.0003 | 0.023408 | 271.0952 | 1.5671 | 2.3097 | 1.123 | 1 | 0.0094633 | 1.0045 | 0.10981 | 12.7257 | -99.2849 | 80.7151 |  | 1000000000 | 384620738.0625 |  | 12.5877 | -25.9862 | 3.6599 | -73.2987
19725.5 | 2.7239 | 1.1949 | 1.0003 | 0.023544 | 272.6676 | 1.5671 | 2.3206 | 1.1253 | 1 | 0.0095182 | 1.0046 | 0.11045 | 12.6725 | -99.3021 | 80.6979 |  | 1000000000 | 389095350.25 |  | 12.5783 | -25.8615 | 3.616 | -73.4406
19839.25 | 2.7375 | 1.1968 | 1.0003 | 0.02368 | 274.2399 | 1.5671 | 2.3315 | 1.1275 | 1 | 0.0095731 | 1.0046 | 0.11108 | 12.6196 | -99.3193 | 80.6807 |  | 1000000000 | 393595840.5625 |  | 12.5691 | -25.738 | 3.5724 | -73.5814
19953 | 2.7511 | 1.1988 | 1.0003 | 0.023815 | 275.8123 | 1.5672 | 2.3424 | 1.1297 | 1 | 0.009628 | 1.0047 | 0.11171 | 12.567 | -99.3367 | 80.6633 |  | 1000000000 | 398122209 |  | 12.56 | -25.6156 | 3.5289 | -73.7211
20069 | 2.7649 | 1.2007 | 1.0003 | 0.023954 | 277.4157 | 1.5672 | 2.3535 | 1.132 | 1 | 0.009684 | 1.0047 | 0.11236 | 12.5137 | -99.3544 | 80.6456 |  | 1000000000 | 402764761 |  | 12.5508 | -25.492 | 3.4847 | -73.8624
20185 | 2.7788 | 1.2027 | 1.0003 | 0.024092 | 279.0192 | 1.5672 | 2.3647 | 1.1342 | 1 | 0.0097399 | 1.0048 | 0.113 | 12.4607 | -99.3722 | 80.6278 |  | 1000000000 | 407434225 |  | 12.5418 | -25.3696 | 3.4407 | -74.0026
20301 | 2.7928 | 1.2046 | 1.0003 | 0.024231 | 280.6227 | 1.5672 | 2.3759 | 1.1364 | 1 | 0.0097959 | 1.0048 | 0.11365 | 12.408 | -99.3901 | 80.6099 |  | 1000000000 | 412130601 |  | 12.533 | -25.2484 | 3.3969 | -74.1417
20417 | 2.8067 | 1.2065 | 1.0003 | 0.024369 | 282.2261 | 1.5673 | 2.387 | 1.1385 | 1 | 0.0098519 | 1.0049 | 0.1143 | 12.3557 | -99.4081 | 80.5919 |  | 1000000000 | 416853889 |  | 12.5242 | -25.1284 | 3.3533 | -74.2797
20536 | 2.821 | 1.2084 | 1.0003 | 0.024511 | 283.871 | 1.5673 | 2.3985 | 1.1407 | 1 | 0.0099093 | 1.0049 | 0.11496 | 12.3023 | -99.4265 | 80.5735 |  | 1000000000 | 421727296 |  | 12.5154 | -25.0064 | 3.3087 | -74.4201
20655 | 2.8353 | 1.2103 | 1.0003 | 0.024653 | 285.516 | 1.5673 | 2.41 | 1.1429 | 1 | 0.0099667 | 1.005 | 0.11562 | 12.2492 | -99.4451 | 80.5549 |  | 1000000000 | 426629025 |  | 12.5067 | -24.8857 | 3.2643 | -74.5594
20774 | 2.8496 | 1.2122 | 1.0003 | 0.024795 | 287.1609 | 1.5673 | 2.4215 | 1.1451 | 1.0001 | 0.010024 | 1.0051 | 0.11628 | 12.1965 | -99.4637 | 80.5363 |  | 1000000000 | 431559076 |  | 12.4982 | -24.7661 | 3.2201 | -74.6976
20893 | 2.8639 | 1.2141 | 1.0003 | 0.024937 | 288.8058 | 1.5673 | 2.433 | 1.1472 | 1.0001 | 0.010082 | 1.0051 | 0.11695 | 12.1441 | -99.4824 | 80.5176 |  | 1000000000 | 436517449 |  | 12.4898 | -24.6476 | 3.1761 | -74.8348
21014.75 | 2.8785 | 1.216 | 1.0003 | 0.025082 | 290.4888 | 1.5674 | 2.4448 | 1.1494 | 1.0001 | 0.01014 | 1.0052 | 0.11762 | 12.0907 | -99.5016 | 80.4984 |  | 1000000000 | 441619717.5625 |  | 12.4813 | -24.5277 | 3.1313 | -74.974
21136.5 | 2.8932 | 1.2179 | 1.0003 | 0.025228 | 292.1717 | 1.5674 | 2.4566 | 1.1516 | 1.0001 | 0.010199 | 1.0052 | 0.1183 | 12.0377 | -99.5209 | 80.4791 |  | 1000000000 | 446751632.25 |  | 12.4729 | -24.4089 | 3.0867 | -75.1121
21258.25 | 2.9079 | 1.2197 | 1.0003 | 0.025373 | 293.8547 | 1.5674 | 2.4684 | 1.1537 | 1.0001 | 0.010258 | 1.0053 | 0.11898 | 11.9851 | -99.5403 | 80.4597 |  | 1000000000 | 451913193.0625 |  | 12.4647 | -24.2912 | 3.0422 | -75.249
21380 | 2.9226 | 1.2216 | 1.0003 | 0.025518 | 295.5376 | 1.5674 | 2.4802 | 1.1558 | 1.0001 | 0.010317 | 1.0054 | 0.11966 | 11.9327 | -99.5597 | 80.4403 |  | 1000000000 | 457104400 |  | 12.4566 | -24.1747 | 2.998 | -75.385
21504.5 | 2.9376 | 1.2234 | 1.0003 | 0.025667 | 297.2586 | 1.5674 | 2.4923 | 1.1579 | 1.0001 | 0.010377 | 1.0054 | 0.12035 | 11.8795 | -99.5797 | 80.4203 |  | 1000000000 | 462443520.25 |  | 12.4484 | -24.0568 | 2.9529 | -75.5229
21629 | 2.9526 | 1.2253 | 1.0003 | 0.025815 | 298.9795 | 1.5675 | 2.5045 | 1.1601 | 1.0001 | 0.010437 | 1.0055 | 0.12104 | 11.8266 | -99.5997 | 80.4003 |  | 1000000000 | 467813641 |  | 12.4404 | -23.94 | 2.908 | -75.6597
21753.5 | 2.9677 | 1.2271 | 1.0003 | 0.025964 | 300.7005 | 1.5675 | 2.5166 | 1.1622 | 1.0001 | 0.010497 | 1.0055 | 0.12173 | 11.774 | -99.6198 | 80.3802 |  | 1000000000 | 473214762.25 |  | 12.4325 | -23.8244 | 2.8633 | -75.7954
21878 | 2.9828 | 1.2289 | 1.0003 | 0.026112 | 302.4214 | 1.5675 | 2.5287 | 1.1642 | 1.0001 | 0.010557 | 1.0056 | 0.12243 | 11.7217 | -99.64 | 80.36 |  | 1000000000 | 478646884 |  | 12.4247 | -23.7099 | 2.8189 | -75.9301
22005.25 | 2.9982 | 1.2307 | 1.0003 | 0.026264 | 304.1804 | 1.5675 | 2.5411 | 1.1663 | 1.0001 | 0.010618 | 1.0057 | 0.12313 | 11.6686 | -99.6607 | 80.3393 |  | 1000000000 | 484231027.5625 |  | 12.4168 | -23.5941 | 2.7736 | -76.0666
22132.5 | 3.0136 | 1.2326 | 1.0003 | 0.026416 | 305.9394 | 1.5675 | 2.5536 | 1.1684 | 1.0001 | 0.01068 | 1.0057 | 0.12384 | 11.6158 | -99.6815 | 80.3185 |  | 1000000000 | 489847556.25 |  | 12.4091 | -23.4794 | 2.7285 | -76.2021
22259.75 | 3.029 | 1.2343 | 1.0004 | 0.026568 | 307.6983 | 1.5675 | 2.566 | 1.1705 | 1.0001 | 0.010741 | 1.0058 | 0.12455 | 11.5633 | -99.7024 | 80.2976 |  | 1000000000 | 495496470.0625 |  | 12.4015 | -23.3659 | 2.6836 | -76.3366
22387 | 3.0444 | 1.2361 | 1.0004 | 0.026719 | 309.4573 | 1.5676 | 2.5784 | 1.1725 | 1.0001 | 0.010802 | 1.0059 | 0.12526 | 11.5111 | -99.7234 | 80.2766 |  | 1000000000 | 501177769 |  | 12.394 | -23.2535 | 2.639 | -76.4699
22517.5 | 3.0603 | 1.2379 | 1.0004 | 0.026875 | 311.2612 | 1.5676 | 2.5912 | 1.1746 | 1.0001 | 0.010865 | 1.0059 | 0.12598 | 11.4579 | -99.745 | 80.255 |  | 1000000000 | 507037806.25 |  | 12.3864 | -23.1393 | 2.5933 | -76.6057
22648 | 3.0761 | 1.2397 | 1.0004 | 0.027031 | 313.0651 | 1.5676 | 2.604 | 1.1766 | 1.0001 | 0.010928 | 1.006 | 0.12671 | 11.4051 | -99.7667 | 80.2333 |  | 1000000000 | 512931904 |  | 12.379 | -23.0264 | 2.5479 | -76.7403
22778.5 | 3.092 | 1.2415 | 1.0004 | 0.027186 | 314.869 | 1.5676 | 2.6168 | 1.1787 | 1.0001 | 0.010991 | 1.0061 | 0.12743 | 11.3525 | -99.7885 | 80.2115 |  | 1000000000 | 518860062.25 |  | 12.3717 | -22.9145 | 2.5027 | -76.8739
22909 | 3.1078 | 1.2432 | 1.0004 | 0.027342 | 316.6729 | 1.5676 | 2.6296 | 1.1807 | 1.0001 | 0.011054 | 1.0062 | 0.12816 | 11.3003 | -99.8103 | 80.1897 |  | 1000000000 | 524822281 |  | 12.3644 | -22.8038 | 2.4577 | -77.0065
23042.25 | 3.1241 | 1.245 | 1.0004 | 0.027501 | 318.5148 | 1.5677 | 2.6427 | 1.1827 | 1.0001 | 0.011119 | 1.0062 | 0.1289 | 11.2473 | -99.8328 | 80.1672 |  | 1000000000 | 530945285.0625 |  | 12.3572 | -22.6919 | 2.4119 | -77.1408
23175.5 | 3.1403 | 1.2467 | 1.0004 | 0.02766 | 320.3567 | 1.5677 | 2.6558 | 1.1847 | 1.0001 | 0.011183 | 1.0063 | 0.12964 | 11.1946 | -99.8553 | 80.1447 |  | 1000000000 | 537103800.25 |  | 12.35 | -22.5812 | 2.3663 | -77.2741
23308.75 | 3.1565 | 1.2484 | 1.0004 | 0.027819 | 322.1986 | 1.5677 | 2.6689 | 1.1867 | 1.0001 | 0.011247 | 1.0064 | 0.13038 | 11.1422 | -99.8779 | 80.1221 |  | 1000000000 | 543297826.5625 |  | 12.343 | -22.4715 | 2.321 | -77.4063
23442 | 3.1727 | 1.2501 | 1.0004 | 0.027978 | 324.0405 | 1.5677 | 2.682 | 1.1887 | 1.0001 | 0.011311 | 1.0064 | 0.13112 | 11.0901 | -99.9005 | 80.0995 |  | 1000000000 | 549527364 |  | 12.3361 | -22.363 | 2.2758 | -77.5375
23578.5 | 3.1894 | 1.2519 | 1.0004 | 0.028141 | 325.9273 | 1.5677 | 2.6955 | 1.1907 | 1.0001 | 0.011377 | 1.0065 | 0.13188 | 11.0371 | -99.9239 | 80.0761 |  | 1000000000 | 555945662.25 |  | 12.3291 | -22.2529 | 2.2298 | -77.6709
23715 | 3.206 | 1.2536 | 1.0004 | 0.028304 | 327.8142 | 1.5677 | 2.7089 | 1.1927 | 1.0001 | 0.011443 | 1.0066 | 0.13263 | 10.9843 | -99.9473 | 80.0527 |  | 1000000000 | 562401225 |  | 12.3222 | -22.144 | 2.1839 | -77.8033
23851.5 | 3.2227 | 1.2553 | 1.0004 | 0.028466 | 329.701 | 1.5678 | 2.7224 | 1.1947 | 1.0001 | 0.011509 | 1.0067 | 0.13339 | 10.9319 | -99.9708 | 80.0292 |  | 1000000000 | 568894052.25 |  | 12.3155 | -22.0362 | 2.1383 | -77.9346
23988 | 3.2394 | 1.257 | 1.0004 | 0.028629 | 331.5878 | 1.5678 | 2.7359 | 1.1966 | 1.0001 | 0.011575 | 1.0067 | 0.13415 | 10.8798 | -99.9944 | 80.0056 |  | 1000000000 | 575424144 |  | 12.3088 | -21.9295 | 2.0928 | -78.0649
24127.75 | 3.2564 | 1.2587 | 1.0004 | 0.028796 | 333.5196 | 1.5678 | 2.7497 | 1.1986 | 1.0001 | 0.011642 | 1.0068 | 0.13493 | 10.8268 | -100.0187 | 79.9813 |  | 1000000000 | 582148320.0625 |  | 12.3021 | -21.8214 | 2.0465 | -78.1973
24267.5 | 3.2735 | 1.2604 | 1.0004 | 0.028963 | 335.4513 | 1.5678 | 2.7635 | 1.2005 | 1.0001 | 0.01171 | 1.0069 | 0.1357 | 10.7741 | -100.043 | 79.957 |  | 1000000000 | 588911556.25 |  | 12.2955 | -21.7144 | 2.0004 | -78.3287
24407.25 | 3.2906 | 1.262 | 1.0004 | 0.029129 | 337.3831 | 1.5678 | 2.7774 | 1.2025 | 1.0001 | 0.011777 | 1.007 | 0.13648 | 10.7217 | -100.0675 | 79.9325 |  | 1000000000 | 595713852.5625 |  | 12.289 | -21.6084 | 1.9545 | -78.459
24547 | 3.3077 | 1.2637 | 1.0004 | 0.029296 | 339.3148 | 1.5678 | 2.7912 | 1.2044 | 1.0001 | 0.011845 | 1.0071 | 0.13725 | 10.6696 | -100.092 | 79.908 |  | 1000000000 | 602555209 |  | 12.2826 | -21.5036 | 1.9089 | -78.5884
24690 | 3.3253 | 1.2653 | 1.0004 | 0.029467 | 341.2915 | 1.5679 | 2.8054 | 1.2063 | 1.0001 | 0.011914 | 1.0071 | 0.13805 | 10.6166 | -100.1172 | 79.8828 |  | 1000000000 | 609596100 |  | 12.2761 | -21.3975 | 1.8623 | -78.7197
24833 | 3.3428 | 1.267 | 1.0004 | 0.029637 | 343.2682 | 1.5679 | 2.8196 | 1.2082 | 1.0001 | 0.011983 | 1.0072 | 0.13884 | 10.564 | -100.1425 | 79.8575 |  | 1000000000 | 616677889 |  | 12.2698 | -21.2924 | 1.816 | -78.8501
24976 | 3.3603 | 1.2686 | 1.0004 | 0.029808 | 345.2449 | 1.5679 | 2.8338 | 1.2101 | 1.0001 | 0.012052 | 1.0073 | 0.13963 | 10.5116 | -100.1679 | 79.8321 |  | 1000000000 | 623800576 |  | 12.2635 | -21.1885 | 1.7699 | -78.9795
25119 | 3.3778 | 1.2702 | 1.0004 | 0.029978 | 347.2216 | 1.5679 | 2.848 | 1.212 | 1.0001 | 0.012121 | 1.0074 | 0.14043 | 10.4596 | -100.1934 | 79.8066 |  | 1000000000 | 630964161 |  | 12.2574 | -21.0856 | 1.724 | -79.1078
25265.25 | 3.3958 | 1.2719 | 1.0005 | 0.030153 | 349.2432 | 1.5679 | 2.8625 | 1.2139 | 1.0001 | 0.012191 | 1.0075 | 0.14124 | 10.4067 | -100.2196 | 79.7804 |  | 1000000000 | 638332857.5625 |  | 12.2512 | -20.9815 | 1.6773 | -79.2381
25411.5 | 3.4137 | 1.2735 | 1.0005 | 0.030327 | 351.2648 | 1.5679 | 2.8771 | 1.2158 | 1.0001 | 0.012262 | 1.0076 | 0.14205 | 10.354 | -100.2459 | 79.7541 |  | 1000000000 | 645744332.25 |  | 12.2451 | -20.8785 | 1.6308 | -79.3674
25557.75 | 3.4317 | 1.2751 | 1.0005 | 0.030502 | 353.2864 | 1.568 | 2.8916 | 1.2177 | 1.0001 | 0.012332 | 1.0077 | 0.14286 | 10.3018 | -100.2723 | 79.7277 |  | 1000000000 | 653198585.0625 |  | 12.2391 | -20.7765 | 1.5845 | -79.4958
25704 | 3.4497 | 1.2767 | 1.0005 | 0.030676 | 355.308 | 1.568 | 2.9062 | 1.2195 | 1.0001 | 0.012403 | 1.0077 | 0.14367 | 10.2498 | -100.2988 | 79.7012 |  | 1000000000 | 660695616 |  | 12.2332 | -20.6756 | 1.5384 | -79.6231
25853.75 | 3.4681 | 1.2783 | 1.0005 | 0.030855 | 357.378 | 1.568 | 2.9211 | 1.2214 | 1.0001 | 0.012475 | 1.0078 | 0.1445 | 10.1968 | -100.326 | 79.674 |  | 1000000000 | 668416389.0625 |  | 12.2272 | -20.5734 | 1.4914 | -79.7526
26003.5 | 3.4865 | 1.2799 | 1.0005 | 0.031033 | 359.448 | 1.568 | 2.9361 | 1.2233 | 1.0001 | 0.012547 | 1.0079 | 0.14533 | 10.1442 | -100.3533 | 79.6467 |  | 1000000000 | 676182012.25 |  | 12.2214 | -20.4723 | 1.4447 | -79.881
26153.25 | 3.505 | 1.2815 | 1.0005 | 0.031212 | 361.518 | 1.568 | 2.951 | 1.2251 | 1.0001 | 0.01262 | 1.008 | 0.14616 | 10.0919 | -100.3807 | 79.6193 |  | 1000000000 | 683992485.5625 |  | 12.2156 | -20.3722 | 1.3981 | -80.0085
26303 | 3.5234 | 1.283 | 1.0005 | 0.03139 | 363.5879 | 1.568 | 2.966 | 1.2269 | 1.0001 | 0.012692 | 1.0081 | 0.14699 | 10.04 | -100.4082 | 79.5918 |  | 1000000000 | 691847809 |  | 12.21 | -20.2732 | 1.3518 | -80.135
26456 | 3.5422 | 1.2846 | 1.0005 | 0.031573 | 365.7029 | 1.5681 | 2.9813 | 1.2287 | 1.0001 | 0.012766 | 1.0082 | 0.14783 | 9.9871 | -100.4364 | 79.5636 |  | 1000000000 | 699919936 |  | 12.2042 | -20.1731 | 1.3047 | -80.2634
26609 | 3.5611 | 1.2862 | 1.0005 | 0.031755 | 367.8178 | 1.5681 | 2.9966 | 1.2306 | 1.0001 | 0.012839 | 1.0083 | 0.14868 | 9.9346 | -100.4647 | 79.5353 |  | 1000000000 | 708038881 |  | 12.1986 | -20.074 | 1.2578 | -80.3907
26762 | 3.58 | 1.2877 | 1.0005 | 0.031938 | 369.9327 | 1.5681 | 3.0119 | 1.2324 | 1.0001 | 0.012913 | 1.0084 | 0.14953 | 9.8825 | -100.4931 | 79.5069 |  | 1000000000 | 716204644 |  | 12.1931 | -19.976 | 1.2112 | -80.5171
26915 | 3.5988 | 1.2892 | 1.0005 | 0.03212 | 372.0476 | 1.5681 | 3.0273 | 1.2341 | 1.0001 | 0.012987 | 1.0085 | 0.15038 | 9.8306 | -100.5216 | 79.4784 |  | 1000000000 | 724417225 |  | 12.1877 | -19.8791 | 1.1647 | -80.6426
27071.75 | 3.6182 | 1.2908 | 1.0005 | 0.032307 | 374.2143 | 1.5681 | 3.043 | 1.2359 | 1.0001 | 0.013063 | 1.0086 | 0.15124 | 9.7777 | -100.551 | 79.449 |  | 1000000000 | 732879648.0625 |  | 12.1822 | -19.7808 | 1.1174 | -80.7702
27228.5 | 3.6375 | 1.2923 | 1.0005 | 0.032494 | 376.3811 | 1.5681 | 3.0587 | 1.2377 | 1.0001 | 0.013138 | 1.0087 | 0.15211 | 9.7252 | -100.5804 | 79.4196 |  | 1000000000 | 741391212.25 |  | 12.1768 | -19.6836 | 1.0702 | -80.8968
27385.25 | 3.6569 | 1.2938 | 1.0005 | 0.032681 | 378.5478 | 1.5682 | 3.0744 | 1.2395 | 1.0001 | 0.013214 | 1.0088 | 0.15298 | 9.673 | -100.6099 | 79.3901 |  | 1000000000 | 749951917.5625 |  | 12.1715 | -19.5874 | 1.0233 | -81.0225
27542 | 3.6763 | 1.2953 | 1.0005 | 0.032868 | 380.7146 | 1.5682 | 3.0902 | 1.2413 | 1.0001 | 0.01329 | 1.0089 | 0.15384 | 9.621 | -100.6395 | 79.3605 |  | 1000000000 | 758561764 |  | 12.1662 | -19.4922 | 0.97661 | -81.1473
27702.5 | 3.6961 | 1.2968 | 1.0005 | 0.033059 | 382.9332 | 1.5682 | 3.1063 | 1.243 | 1.0001 | 0.013367 | 1.009 | 0.15473 | 9.5682 | -100.6699 | 79.3301 |  | 1000000000 | 767428506.25 |  | 12.161 | -19.3958 | 0.92902 | -81.2741
27863 | 3.716 | 1.2983 | 1.0006 | 0.033251 | 385.1518 | 1.5682 | 3.1224 | 1.2448 | 1.0001 | 0.013444 | 1.0091 | 0.15562 | 9.5156 | -100.7005 | 79.2995 |  | 1000000000 | 776346769 |  | 12.1558 | -19.3005 | 0.88165 | -81.4
28023.5 | 3.7358 | 1.2998 | 1.0006 | 0.033442 | 387.3703 | 1.5682 | 3.1386 | 1.2465 | 1.0001 | 0.013522 | 1.0092 | 0.15651 | 9.4634 | -100.7311 | 79.2689 |  | 1000000000 | 785316552.25 |  | 12.1507 | -19.2061 | 0.83451 | -81.525
28184 | 3.7557 | 1.3013 | 1.0006 | 0.033634 | 389.5889 | 1.5682 | 3.1547 | 1.2482 | 1.0001 | 0.013599 | 1.0093 | 0.15739 | 9.4114 | -100.7618 | 79.2382 |  | 1000000000 | 794337856 |  | 12.1457 | -19.1128 | 0.78759 | -81.649
28348 | 3.776 | 1.3028 | 1.0006 | 0.033829 | 391.8559 | 1.5682 | 3.1712 | 1.25 | 1.0001 | 0.013678 | 1.0094 | 0.1583 | 9.3587 | -100.7934 | 79.2066 |  | 1000000000 | 803609104 |  | 12.1406 | -19.0185 | 0.73988 | -81.7749
28512 | 3.7963 | 1.3042 | 1.0006 | 0.034025 | 394.1229 | 1.5683 | 3.1878 | 1.2517 | 1.0001 | 0.013758 | 1.0095 | 0.15921 | 9.3062 | -100.825 | 79.175 |  | 1000000000 | 812934144 |  | 12.1357 | -18.9252 | 0.69239 | -81.8998
28676 | 3.8166 | 1.3057 | 1.0006 | 0.03422 | 396.3898 | 1.5683 | 3.2043 | 1.2534 | 1.0001 | 0.013837 | 1.0096 | 0.16011 | 9.2541 | -100.8567 | 79.1433 |  | 1000000000 | 822312976 |  | 12.1308 | -18.8329 | 0.64513 | -82.0238
28840 | 3.837 | 1.3071 | 1.0006 | 0.034416 | 398.6568 | 1.5683 | 3.2208 | 1.2551 | 1.0001 | 0.013916 | 1.0097 | 0.16102 | 9.2022 | -100.8885 | 79.1115 |  | 1000000000 | 831745600 |  | 12.126 | -18.7416 | 0.59809 | -82.1469
29008 | 3.8578 | 1.3086 | 1.0006 | 0.034616 | 400.9791 | 1.5683 | 3.2378 | 1.2568 | 1.0001 | 0.013997 | 1.0098 | 0.16195 | 9.1494 | -100.9212 | 79.0788 |  | 1000000000 | 841464064 |  | 12.1211 | -18.6491 | 0.55013 | -82.2721
29176 | 3.8787 | 1.31 | 1.0006 | 0.034816 | 403.3013 | 1.5683 | 3.2548 | 1.2585 | 1.0001 | 0.014078 | 1.01 | 0.16288 | 9.0969 | -100.954 | 79.046 |  | 1000000000 | 851238976 |  | 12.1164 | -18.5576 | 0.50241 | -82.3964
29344 | 3.8995 | 1.3115 | 1.0006 | 0.035017 | 405.6236 | 1.5683 | 3.2717 | 1.2602 | 1.0001 | 0.014159 | 1.0101 | 0.1638 | 9.0447 | -100.9869 | 79.0131 |  | 1000000000 | 861070336 |  | 12.1117 | -18.4671 | 0.45491 | -82.5199
29512 | 3.9204 | 1.3129 | 1.0006 | 0.035217 | 407.9458 | 1.5683 | 3.2887 | 1.2618 | 1.0001 | 0.01424 | 1.0102 | 0.16473 | 8.9929 | -101.02 | 78.98 |  | 1000000000 | 870958144 |  | 12.107 | -18.3776 | 0.40764 | -82.6424
29684 | 3.9417 | 1.3143 | 1.0006 | 0.035422 | 410.3234 | 1.5684 | 3.3061 | 1.2635 | 1.0001 | 0.014323 | 1.0103 | 0.16568 | 8.94 | -101.0539 | 78.9461 |  | 1000000000 | 881139856 |  | 12.1024 | -18.2869 | 0.35947 | -82.7669
29856 | 3.9631 | 1.3157 | 1.0006 | 0.035627 | 412.7009 | 1.5684 | 3.3235 | 1.2652 | 1.0001 | 0.014406 | 1.0104 | 0.16663 | 8.8875 | -101.0879 | 78.9121 |  | 1000000000 | 891380736 |  | 12.0978 | -18.1973 | 0.31154 | -82.8906
30028 | 3.9845 | 1.3171 | 1.0006 | 0.035832 | 415.0785 | 1.5684 | 3.341 | 1.2668 | 1.0001 | 0.014489 | 1.0105 | 0.16758 | 8.8353 | -101.122 | 78.878 |  | 1000000000 | 901680784 |  | 12.0933 | -18.1086 | 0.26383 | -83.0134
30200 | 4.0059 | 1.3185 | 1.0006 | 0.036037 | 417.456 | 1.5684 | 3.3584 | 1.2684 | 1.0001 | 0.014572 | 1.0107 | 0.16853 | 8.7834 | -101.1562 | 78.8438 |  | 1000000000 | 912040000 |  | 12.0889 | -18.0209 | 0.21636 | -83.1353
30375.75 | 4.0277 | 1.3199 | 1.0007 | 0.036247 | 419.8854 | 1.5684 | 3.3762 | 1.2701 | 1.0001 | 0.014657 | 1.0108 | 0.1695 | 8.7307 | -101.1912 | 78.8088 |  | 1000000000 | 922686188.0625 |  | 12.0844 | -17.9323 | 0.16808 | -83.259
30551.5 | 4.0496 | 1.3213 | 1.0007 | 0.036456 | 422.3148 | 1.5684 | 3.394 | 1.2717 | 1.0001 | 0.014742 | 1.0109 | 0.17046 | 8.6783 | -101.2264 | 78.7736 |  | 1000000000 | 933394152.25 |  | 12.08 | -17.8446 | 0.12004 | -83.3818
30727.25 | 4.0715 | 1.3226 | 1.0007 | 0.036666 | 424.7442 | 1.5684 | 3.4119 | 1.2733 | 1.0001 | 0.014826 | 1.011 | 0.17143 | 8.6261 | -101.2617 | 78.7383 |  | 1000000000 | 944163892.5625 |  | 12.0757 | -17.7579 | 0.072224 | -83.5038
30903 | 4.0934 | 1.324 | 1.0007 | 0.036875 | 427.1736 | 1.5685 | 3.4297 | 1.2749 | 1.0001 | 0.014911 | 1.0112 | 0.1724 | 8.5743 | -101.2971 | 78.7029 |  | 1000000000 | 954995409 |  | 12.0715 | -17.6722 | 0.024642 | -83.6249
31083 | 4.1158 | 1.3254 | 1.0007 | 0.03709 | 429.6617 | 1.5685 | 3.448 | 1.2765 | 1.0001 | 0.014998 | 1.0113 | 0.17339 | 8.5215 | -101.3334 | 78.6666 |  | 1000000000 | 966152889 |  | 12.0672 | -17.5854 | -0.023856 | -83.748
31263 | 4.1382 | 1.3267 | 1.0007 | 0.037305 | 432.1498 | 1.5685 | 3.4663 | 1.2781 | 1.0001 | 0.015085 | 1.0114 | 0.17439 | 8.4691 | -101.3698 | 78.6302 |  | 1000000000 | 977375169 |  | 12.063 | -17.4995 | -0.072118 | -83.8703
31443 | 4.1607 | 1.3281 | 1.0007 | 0.037519 | 434.638 | 1.5685 | 3.4846 | 1.2797 | 1.0001 | 0.015172 | 1.0116 | 0.17538 | 8.4169 | -101.4064 | 78.5936 |  | 1000000000 | 988662249 |  | 12.0589 | -17.4146 | -0.12015 | -83.9918
31623 | 4.1831 | 1.3294 | 1.0007 | 0.037734 | 437.1261 | 1.5685 | 3.5029 | 1.2813 | 1.0001 | 0.015258 | 1.0117 | 0.17637 | 8.365 | -101.443 | 78.557 |  | 1000000000 | 1000014129 |  | 12.0548 | -17.3306 | -0.16794 | -84.1124
31807 | 4.2061 | 1.3307 | 1.0007 | 0.037953 | 439.6695 | 1.5685 | 3.5216 | 1.2829 | 1.0001 | 0.015347 | 1.0118 | 0.17738 | 8.3123 | -101.4805 | 78.5195 |  | 1000000000 | 1011685249 |  | 12.0507 | -17.2457 | -0.21657 | -84.2348
31991 | 4.229 | 1.3321 | 1.0007 | 0.038172 | 442.213 | 1.5685 | 3.5404 | 1.2844 | 1.0001 | 0.015436 | 1.012 | 0.17839 | 8.2599 | -101.5182 | 78.4818 |  | 1000000000 | 1023424081 |  | 12.0467 | -17.1618 | -0.26495 | -84.3564
32175 | 4.252 | 1.3334 | 1.0007 | 0.038392 | 444.7564 | 1.5685 | 3.5591 | 1.286 | 1.0001 | 0.015525 | 1.0121 | 0.17941 | 8.2078 | -101.556 | 78.444 |  | 1000000000 | 1035230625 |  | 12.0427 | -17.0788 | -0.3131 | -84.4772
32359 | 4.275 | 1.3347 | 1.0007 | 0.038611 | 447.2998 | 1.5686 | 3.5778 | 1.2875 | 1.0001 | 0.015614 | 1.0122 | 0.18042 | 8.156 | -101.5938 | 78.4062 |  | 1000000000 | 1047104881 |  | 12.0388 | -16.9967 | -0.36102 | -84.5971
32547.5 | 4.2985 | 1.336 | 1.0008 | 0.038836 | 449.9055 | 1.5686 | 3.5971 | 1.2891 | 1.0001 | 0.015704 | 1.0124 | 0.18146 | 8.1032 | -101.6327 | 78.3673 |  | 1000000000 | 1059339756.25 |  | 12.0349 | -16.9136 | -0.40987 | -84.7191
32736 | 4.3221 | 1.3373 | 1.0008 | 0.039061 | 452.5111 | 1.5686 | 3.6163 | 1.2906 | 1.0001 | 0.015795 | 1.0125 | 0.18249 | 8.0507 | -101.6717 | 78.3283 |  | 1000000000 | 1071645696 |  | 12.031 | -16.8314 | -0.45848 | -84.8403
32924.5 | 4.3456 | 1.3386 | 1.0008 | 0.039285 | 455.1167 | 1.5686 | 3.6355 | 1.2921 | 1.0001 | 0.015886 | 1.0127 | 0.18353 | 7.9985 | -101.7108 | 78.2892 |  | 1000000000 | 1084022700.25 |  | 12.0272 | -16.7501 | -0.50685 | -84.9607
33113 | 4.3692 | 1.3399 | 1.0008 | 0.03951 | 457.7223 | 1.5686 | 3.6548 | 1.2936 | 1.0001 | 0.015977 | 1.0128 | 0.18457 | 7.9466 | -101.75 | 78.25 |  | 1000000000 | 1096470769 |  | 12.0234 | -16.6698 | -0.55499 | -85.0802
33305.75 | 4.3933 | 1.3412 | 1.0008 | 0.03974 | 460.3867 | 1.5686 | 3.6745 | 1.2952 | 1.0001 | 0.01607 | 1.013 | 0.18562 | 7.8939 | -101.7902 | 78.2098 |  | 1000000000 | 1109272983.0625 |  | 12.0197 | -16.5885 | -0.60398 | -85.2016
33498.5 | 4.4174 | 1.3424 | 1.0008 | 0.039969 | 463.0511 | 1.5686 | 3.6941 | 1.2967 | 1.0001 | 0.016163 | 1.0131 | 0.18668 | 7.8414 | -101.8304 | 78.1696 |  | 1000000000 | 1122149502.25 |  | 12.016 | -16.5082 | -0.65272 | -85.3223
33691.25 | 4.4415 | 1.3437 | 1.0008 | 0.040199 | 465.7155 | 1.5686 | 3.7139 | 1.2982 | 1.0001 | 0.016256 | 1.0133 | 0.18774 | 7.7893 | -101.8708 | 78.1292 |  | 1000000000 | 1135100326.5625 |  | 12.0123 | -16.4288 | -0.70123 | -85.442
33884 | 4.4657 | 1.345 | 1.0008 | 0.040429 | 468.3799 | 1.5687 | 3.7336 | 1.2996 | 1.0001 | 0.016349 | 1.0134 | 0.1888 | 7.7374 | -101.9113 | 78.0887 |  | 1000000000 | 1148125456 |  | 12.0087 | -16.3502 | -0.7495 | -85.5611
34081.5 | 4.4904 | 1.3462 | 1.0008 | 0.040664 | 471.1099 | 1.5687 | 3.7538 | 1.3011 | 1.0001 | 0.016444 | 1.0136 | 0.18988 | 7.6846 | -101.9529 | 78.0471 |  | 1000000000 | 1161548642.25 |  | 12.0051 | -16.2707 | -0.79871 | -85.6822
34279 | 4.5151 | 1.3475 | 1.0008 | 0.0409 | 473.8399 | 1.5687 | 3.774 | 1.3026 | 1.0001 | 0.01654 | 1.0137 | 0.19097 | 7.6321 | -101.9945 | 78.0055 |  | 1000000000 | 1175049841 |  | 12.0016 | -16.192 | -0.84769 | -85.8025
34476.5 | 4.5399 | 1.3487 | 1.0008 | 0.041135 | 476.57 | 1.5687 | 3.7942 | 1.3041 | 1.0001 | 0.016635 | 1.0139 | 0.19205 | 7.5798 | -102.0363 | 77.9637 |  | 1000000000 | 1188629052.25 |  | 11.9981 | -16.1143 | -0.89642 | -85.922
34674 | 4.5646 | 1.3499 | 1.0009 | 0.04137 | 479.3 | 1.5687 | 3.8144 | 1.3055 | 1.0001 | 0.01673 | 1.014 | 0.19314 | 7.5279 | -102.0782 | 77.9218 |  | 1000000000 | 1202286276 |  | 11.9946 | -16.0374 | -0.94491 | -86.0407
34875.75 | 4.5899 | 1.3512 | 1.0009 | 0.041611 | 482.0888 | 1.5687 | 3.8351 | 1.307 | 1.0001 | 0.016828 | 1.0142 | 0.19424 | 7.4751 | -102.121 | 77.879 |  | 1000000000 | 1216317938.0625 |  | 11.9912 | -15.9598 | -0.99421 | -86.1612
35077.5 | 4.6152 | 1.3524 | 1.0009 | 0.041851 | 484.8776 | 1.5687 | 3.8558 | 1.3084 | 1.0001 | 0.016925 | 1.0144 | 0.19535 | 7.4227 | -102.164 | 77.836 |  | 1000000000 | 1230431006.25 |  | 11.9878 | -15.8831 | -1.0433 | -86.2809
35279.25 | 4.6405 | 1.3536 | 1.0009 | 0.042092 | 487.6664 | 1.5687 | 3.8765 | 1.3099 | 1.0001 | 0.017022 | 1.0145 | 0.19645 | 7.3705 | -102.2071 | 77.7929 |  | 1000000000 | 1244625480.5625 |  | 11.9844 | -15.8072 | -1.0921 | -86.3998
35481 | 4.6658 | 1.3548 | 1.0009 | 0.042332 | 490.4552 | 1.5688 | 3.8972 | 1.3113 | 1.0001 | 0.01712 | 1.0147 | 0.19756 | 7.3187 | -102.2502 | 77.7498 |  | 1000000000 | 1258901361 |  | 11.9811 | -15.7323 | -1.1406 | -86.518
35687.75 | 4.6917 | 1.356 | 1.0009 | 0.042578 | 493.3131 | 1.5688 | 3.9184 | 1.3127 | 1.0001 | 0.017219 | 1.0149 | 0.19869 | 7.2658 | -102.2946 | 77.7054 |  | 1000000000 | 1273615500.0625 |  | 11.9778 | -15.6563 | -1.1902 | -86.6383
35894.5 | 4.7177 | 1.3572 | 1.0009 | 0.042825 | 496.171 | 1.5688 | 3.9396 | 1.3142 | 1.0001 | 0.017319 | 1.015 | 0.19983 | 7.2133 | -102.339 | 77.661 |  | 1000000000 | 1288415130.25 |  | 11.9745 | -15.5812 | -1.2395 | -86.7578
36101.25 | 4.7437 | 1.3584 | 1.0009 | 0.043071 | 499.0289 | 1.5688 | 3.9608 | 1.3156 | 1.0002 | 0.017419 | 1.0152 | 0.20096 | 7.161 | -102.3835 | 77.6165 |  | 1000000000 | 1303300251.5625 |  | 11.9713 | -15.507 | -1.2885 | -86.8765
36308 | 4.7696 | 1.3596 | 1.0009 | 0.043318 | 501.8868 | 1.5688 | 3.9821 | 1.317 | 1.0002 | 0.017519 | 1.0154 | 0.20209 | 7.109 | -102.4281 | 77.5719 |  | 1000000000 | 1318270864 |  | 11.9682 | -15.4336 | -1.3373 | -86.9945
36519.5 | 4.7962 | 1.3608 | 1.0009 | 0.04357 | 504.8103 | 1.5688 | 4.0038 | 1.3184 | 1.0002 | 0.017621 | 1.0156 | 0.20325 | 7.0562 | -102.4738 | 77.5262 |  | 1000000000 | 1333673880.25 |  | 11.965 | -15.3595 | -1.387 | -87.1144
36731 | 4.8228 | 1.3619 | 1.001 | 0.043822 | 507.7339 | 1.5688 | 4.0256 | 1.3198 | 1.0002 | 0.017723 | 1.0157 | 0.2044 | 7.0036 | -102.5197 | 77.4803 |  | 1000000000 | 1349166361 |  | 11.9619 | -15.2861 | -1.4364 | -87.2335
36942.5 | 4.8493 | 1.3631 | 1.001 | 0.044074 | 510.6574 | 1.5688 | 4.0473 | 1.3211 | 1.0002 | 0.017825 | 1.0159 | 0.20556 | 6.9514 | -102.5656 | 77.4344 |  | 1000000000 | 1364748306.25 |  | 11.9588 | -15.2137 | -1.4856 | -87.3519
37154 | 4.8759 | 1.3642 | 1.001 | 0.044326 | 513.581 | 1.5688 | 4.0691 | 1.3225 | 1.0002 | 0.017927 | 1.0161 | 0.20672 | 6.8994 | -102.6116 | 77.3884 |  | 1000000000 | 1380419716 |  | 11.9558 | -15.142 | -1.5345 | -87.4696
37370.25 | 4.9031 | 1.3654 | 1.001 | 0.044583 | 516.5702 | 1.5689 | 4.0913 | 1.3239 | 1.0002 | 0.018031 | 1.0163 | 0.2079 | 6.8466 | -102.6588 | 77.3412 |  | 1000000000 | 1396535585.0625 |  | 11.9527 | -15.0697 | -1.5843 | -87.5891
37586.5 | 4.9303 | 1.3666 | 1.001 | 0.044841 | 519.5594 | 1.5689 | 4.1136 | 1.3252 | 1.0002 | 0.018135 | 1.0165 | 0.20908 | 6.794 | -102.706 | 77.294 |  | 1000000000 | 1412744982.25 |  | 11.9497 | -14.9981 | -1.6339 | -87.7079
37802.75 | 4.9575 | 1.3677 | 1.001 | 0.045099 | 522.5487 | 1.5689 | 4.1359 | 1.3266 | 1.0002 | 0.01824 | 1.0167 | 0.21026 | 6.7418 | -102.7533 | 77.2467 |  | 1000000000 | 1429047907.5625 |  | 11.9468 | -14.9274 | -1.6832 | -87.8259
38019 | 4.9847 | 1.3688 | 1.001 | 0.045356 | 525.5379 | 1.5689 | 4.1582 | 1.3279 | 1.0002 | 0.018344 | 1.0169 | 0.21144 | 6.6898 | -102.8007 | 77.1993 |  | 1000000000 | 1445444361 |  | 11.9439 | -14.8575 | -1.7323 | -87.9432
38240.5 | 5.0126 | 1.37 | 1.001 | 0.04562 | 528.5997 | 1.5689 | 4.181 | 1.3293 | 1.0002 | 0.018451 | 1.0171 | 0.21265 | 6.6369 | -102.8494 | 77.1506 |  | 1000000000 | 1462335840.25 |  | 11.941 | -14.7868 | -1.7823 | -88.0626
38462 | 5.0405 | 1.3711 | 1.0011 | 0.045884 | 531.6615 | 1.5689 | 4.2038 | 1.3306 | 1.0002 | 0.018558 | 1.0173 | 0.21386 | 6.5842 | -102.8981 | 77.1019 |  | 1000000000 | 1479325444 |  | 11.9381 | -14.7169 | -1.832 | -88.1813
38683.5 | 5.0684 | 1.3722 | 1.0011 | 0.046148 | 534.7233 | 1.5689 | 4.2267 | 1.3319 | 1.0002 | 0.018665 | 1.0175 | 0.21507 | 6.5319 | -102.947 | 77.053 |  | 1000000000 | 1496413172.25 |  | 11.9353 | -14.6478 | -1.8815 | -88.2992
38905 | 5.0963 | 1.3733 | 1.0011 | 0.046412 | 537.785 | 1.5689 | 4.2495 | 1.3332 | 1.0002 | 0.018771 | 1.0177 | 0.21628 | 6.4799 | -102.9959 | 77.0041 |  | 1000000000 | 1513599025 |  | 11.9325 | -14.5795 | -1.9308 | -88.4164
39131.5 | 5.1248 | 1.3744 | 1.0011 | 0.046681 | 540.9159 | 1.5689 | 4.2729 | 1.3346 | 1.0002 | 0.018881 | 1.0179 | 0.21751 | 6.4269 | -103.046 | 76.954 |  | 1000000000 | 1531274292.25 |  | 11.9297 | -14.5105 | -1.9809 | -88.5355
39358 | 5.1533 | 1.3755 | 1.0011 | 0.046951 | 544.0469 | 1.569 | 4.2963 | 1.3359 | 1.0002 | 0.01899 | 1.0181 | 0.21875 | 6.3743 | -103.0962 | 76.9038 |  | 1000000000 | 1549052164 |  | 11.9269 | -14.4423 | -2.0308 | -88.6539
39584.5 | 5.1819 | 1.3766 | 1.0011 | 0.047221 | 547.1778 | 1.569 | 4.3197 | 1.3372 | 1.0002 | 0.019099 | 1.0183 | 0.21998 | 6.322 | -103.1465 | 76.8535 |  | 1000000000 | 1566932640.25 |  | 11.9242 | -14.375 | -2.0804 | -88.7716
39811 | 5.2104 | 1.3777 | 1.0011 | 0.047491 | 550.3087 | 1.569 | 4.3431 | 1.3385 | 1.0002 | 0.019208 | 1.0185 | 0.22121 | 6.2699 | -103.1969 | 76.8031 |  | 1000000000 | 1584915721 |  | 11.9216 | -14.3084 | -2.1298 | -88.8885
40042.75 | 5.2396 | 1.3788 | 1.0011 | 0.047767 | 553.5121 | 1.569 | 4.367 | 1.3398 | 1.0002 | 0.01932 | 1.0187 | 0.22248 | 6.217 | -103.2486 | 76.7514 |  | 1000000000 | 1603421827.5625 |  | 11.9189 | -14.2411 | -2.1801 | -89.0075
40274.5 | 5.2689 | 1.3798 | 1.0012 | 0.048043 | 556.7156 | 1.569 | 4.391 | 1.341 | 1.0002 | 0.019432 | 1.0189 | 0.22374 | 6.1643 | -103.3003 | 76.6997 |  | 1000000000 | 1622035350.25 |  | 11.9163 | -14.1746 | -2.2301 | -89.1257
40506.25 | 5.2981 | 1.3809 | 1.0012 | 0.048319 | 559.9191 | 1.569 | 4.4149 | 1.3423 | 1.0002 | 0.019544 | 1.0191 | 0.225 | 6.112 | -103.3521 | 76.6479 |  | 1000000000 | 1640756289.0625 |  | 11.9137 | -14.1088 | -2.2799 | -89.2433
40738 | 5.3273 | 1.382 | 1.0012 | 0.048595 | 563.1226 | 1.569 | 4.4389 | 1.3436 | 1.0002 | 0.019656 | 1.0193 | 0.22626 | 6.0599 | -103.404 | 76.596 |  | 1000000000 | 1659584644 |  | 11.9111 | -14.0439 | -2.3294 | -89.3601
40975.25 | 5.3573 | 1.383 | 1.0012 | 0.048878 | 566.4021 | 1.569 | 4.4634 | 1.3448 | 1.0002 | 0.01977 | 1.0196 | 0.22755 | 6.0068 | -103.4572 | 76.5428 |  | 1000000000 | 1678971112.5625 |  | 11.9086 | -13.9782 | -2.3799 | -89.479
41212.5 | 5.3872 | 1.3841 | 1.0012 | 0.04916 | 569.6816 | 1.569 | 4.488 | 1.3461 | 1.0002 | 0.019884 | 1.0198 | 0.22884 | 5.9541 | -103.5105 | 76.4895 |  | 1000000000 | 1698470156.25 |  | 11.906 | -13.9133 | -2.4301 | -89.5972
41449.75 | 5.4171 | 1.3851 | 1.0012 | 0.049443 | 572.9611 | 1.5691 | 4.5125 | 1.3473 | 1.0002 | 0.019999 | 1.02 | 0.23013 | 5.9017 | -103.5639 | 76.4361 |  | 1000000000 | 1718081775.0625 |  | 11.9036 | -13.8492 | -2.4801 | -89.7147
41687 | 5.4471 | 1.3862 | 1.0012 | 0.049725 | 576.2406 | 1.5691 | 4.5371 | 1.3486 | 1.0002 | 0.020113 | 1.0202 | 0.23142 | 5.8495 | -103.6173 | 76.3827 |  | 1000000000 | 1737805969 |  | 11.9011 | -13.7858 | -2.5298 | -89.8315
41929.75 | 5.4777 | 1.3872 | 1.0013 | 0.050014 | 579.5961 | 1.5691 | 4.5622 | 1.3498 | 1.0002 | 0.02023 | 1.0205 | 0.23273 | 5.7964 | -103.6721 | 76.3279 |  | 1000000000 | 1758103935.0625 |  | 11.8987 | -13.7218 | -2.5804 | -89.9503
42172.5 | 5.5084 | 1.3882 | 1.0013 | 0.050303 | 582.9516 | 1.5691 | 4.5874 | 1.351 | 1.0002 | 0.020347 | 1.0207 | 0.23405 | 5.7437 | -103.7269 | 76.2731 |  | 1000000000 | 1778519756.25 |  | 11.8963 | -13.6585 | -2.6308 | -90.0684
42415.25 | 5.5391 | 1.3893 | 1.0013 | 0.050592 | 586.3072 | 1.5691 | 4.6125 | 1.3523 | 1.0002 | 0.020465 | 1.021 | 0.23537 | 5.6912 | -103.7819 | 76.2181 |  | 1000000000 | 1799053432.5625 |  | 11.8939 | -13.596 | -2.6809 | -90.1859
42658 | 5.5697 | 1.3903 | 1.0013 | 0.050881 | 589.6627 | 1.5691 | 4.6377 | 1.3535 | 1.0002 | 0.020582 | 1.0212 | 0.23668 | 5.639 | -103.8369 | 76.1631 |  | 1000000000 | 1819704964 |  | 11.8915 | -13.5342 | -2.7307 | -90.3027
42906.5 | 5.6011 | 1.3913 | 1.0013 | 0.051177 | 593.0977 | 1.5691 | 4.6635 | 1.3547 | 1.0002 | 0.020702 | 1.0214 | 0.23803 | 5.5858 | -103.8933 | 76.1067 |  | 1000000000 | 1840967742.25 |  | 11.8892 | -13.4718 | -2.7815 | -90.4215
43155 | 5.6326 | 1.3923 | 1.0013 | 0.051473 | 596.5327 | 1.5691 | 4.6892 | 1.3559 | 1.0002 | 0.020821 | 1.0217 | 0.23938 | 5.533 | -103.9497 | 76.0503 |  | 1000000000 | 1862354025 |  | 11.8869 | -13.4101 | -2.8321 | -90.5397
43403.5 | 5.664 | 1.3933 | 1.0013 | 0.051769 | 599.9677 | 1.5691 | 4.715 | 1.3571 | 1.0002 | 0.020941 | 1.0219 | 0.24072 | 5.4804 | -104.0063 | 75.9937 |  | 1000000000 | 1883863812.25 |  | 11.8846 | -13.3491 | -2.8823 | -90.6572
43652 | 5.6954 | 1.3943 | 1.0014 | 0.052065 | 603.4028 | 1.5691 | 4.7408 | 1.3583 | 1.0002 | 0.021061 | 1.0222 | 0.24207 | 5.4282 | -104.0629 | 75.9371 |  | 1000000000 | 1905497104 |  | 11.8824 | -13.2889 | -2.9324 | -90.774
43906 | 5.7275 | 1.3953 | 1.0014 | 0.052367 | 606.9138 | 1.5691 | 4.7672 | 1.3595 | 1.0002 | 0.021184 | 1.0224 | 0.24344 | 5.375 | -104.1209 | 75.8791 |  | 1000000000 | 1927736836 |  | 11.8801 | -13.2281 | -2.9833 | -90.8927
44160 | 5.7596 | 1.3963 | 1.0014 | 0.05267 | 610.4248 | 1.5692 | 4.7935 | 1.3606 | 1.0002 | 0.021306 | 1.0227 | 0.24482 | 5.3222 | -104.1789 | 75.8211 |  | 1000000000 | 1950105600 |  | 11.8779 | -13.1681 | -3.0339 | -91.0108
44414 | 5.7918 | 1.3973 | 1.0014 | 0.052972 | 613.9359 | 1.5692 | 4.8199 | 1.3618 | 1.0002 | 0.021429 | 1.023 | 0.24619 | 5.2696 | -104.237 | 75.763 |  | 1000000000 | 1972603396 |  | 11.8757 | -13.1088 | -3.0843 | -91.1282
44668 | 5.8239 | 1.3982 | 1.0014 | 0.053274 | 617.4469 | 1.5692 | 4.8463 | 1.363 | 1.0002 | 0.021551 | 1.0232 | 0.24756 | 5.2173 | -104.2951 | 75.7049 |  | 1000000000 | 1995230224 |  | 11.8736 | -13.0502 | -3.1344 | -91.245
44928.25 | 5.8568 | 1.3992 | 1.0014 | 0.053584 | 621.0443 | 1.5692 | 4.8733 | 1.3641 | 1.0002 | 0.021677 | 1.0235 | 0.24897 | 5.164 | -104.3548 | 75.6452 |  | 1000000000 | 2018547648.0625 |  | 11.8714 | -12.9909 | -3.1855 | -91.3639
45188.5 | 5.8898 | 1.4002 | 1.0015 | 0.053894 | 624.6418 | 1.5692 | 4.9004 | 1.3653 | 1.0002 | 0.021802 | 1.0238 | 0.25038 | 5.1111 | -104.4146 | 75.5854 |  | 1000000000 | 2042000532.25 |  | 11.8693 | -12.9323 | -3.2364 | -91.4822
45448.75 | 5.9227 | 1.4011 | 1.0015 | 0.054204 | 628.2392 | 1.5692 | 4.9274 | 1.3664 | 1.0002 | 0.021928 | 1.024 | 0.25178 | 5.0584 | -104.4744 | 75.5256 |  | 1000000000 | 2065588876.5625 |  | 11.8672 | -12.8745 | -3.287 | -91.5999
45709 | 5.9557 | 1.4021 | 1.0015 | 0.054514 | 631.8366 | 1.5692 | 4.9545 | 1.3676 | 1.0002 | 0.022053 | 1.0243 | 0.25319 | 5.0059 | -104.5342 | 75.4658 |  | 1000000000 | 2089312681 |  | 11.8651 | -12.8173 | -3.3374 | -91.7169
45975.25 | 5.9894 | 1.403 | 1.0015 | 0.05483 | 635.517 | 1.5692 | 4.9822 | 1.3687 | 1.0002 | 0.022182 | 1.0246 | 0.25462 | 4.9526 | -104.5956 | 75.4044 |  | 1000000000 | 2113723612.5625 |  | 11.8631 | -12.7596 | -3.3886 | -91.836
46241.5 | 6.0231 | 1.404 | 1.0015 | 0.055147 | 639.1974 | 1.5692 | 5.0098 | 1.3698 | 1.0002 | 0.02231 | 1.0249 | 0.25606 | 4.8996 | -104.657 | 75.343 |  | 1000000000 | 2138276322.25 |  | 11.861 | -12.7026 | -3.4396 | -91.9544
46507.75 | 6.0568 | 1.4049 | 1.0015 | 0.055464 | 642.8778 | 1.5692 | 5.0375 | 1.371 | 1.0003 | 0.022438 | 1.0251 | 0.25749 | 4.8468 | -104.7184 | 75.2816 |  | 1000000000 | 2162970810.0625 |  | 11.859 | -12.6463 | -3.4904 | -92.0721
46774 | 6.0906 | 1.4059 | 1.0016 | 0.055781 | 646.5581 | 1.5692 | 5.0653 | 1.3721 | 1.0003 | 0.022567 | 1.0254 | 0.25893 | 4.7943 | -104.78 | 75.22 |  | 1000000000 | 2187807076 |  | 11.8571 | -12.5907 | -3.5409 | -92.1892
47046.25 | 6.1251 | 1.4068 | 1.0016 | 0.056105 | 650.3214 | 1.5693 | 5.0936 | 1.3732 | 1.0003 | 0.022698 | 1.0257 | 0.26039 | 4.741 | -104.8429 | 75.1571 |  | 1000000000 | 2213349639.0625 |  | 11.8551 | -12.5346 | -3.5923 | -92.3084
47318.5 | 6.1596 | 1.4077 | 1.0016 | 0.056429 | 654.0848 | 1.5693 | 5.1219 | 1.3743 | 1.0003 | 0.02283 | 1.026 | 0.26186 | 4.6879 | -104.906 | 75.094 |  | 1000000000 | 2239040442.25 |  | 11.8531 | -12.4791 | -3.6434 | -92.4269
47590.75 | 6.1941 | 1.4086 | 1.0016 | 0.056753 | 657.8481 | 1.5693 | 5.1503 | 1.3754 | 1.0003 | 0.022961 | 1.0263 | 0.26332 | 4.6351 | -104.9691 | 75.0309 |  | 1000000000 | 2264879485.5625 |  | 11.8512 | -12.4244 | -3.6943 | -92.5447
47863 | 6.2286 | 1.4095 | 1.0016 | 0.057077 | 661.6114 | 1.5693 | 5.1786 | 1.3765 | 1.0003 | 0.023092 | 1.0266 | 0.26478 | 4.5826 | -105.0322 | 74.9678 |  | 1000000000 | 2290866769 |  | 11.8493 | -12.3703 | -3.7449 | -92.6619
48141.75 | 6.2639 | 1.4105 | 1.0017 | 0.057409 | 665.4645 | 1.5693 | 5.2077 | 1.3776 | 1.0003 | 0.023227 | 1.0269 | 0.26628 | 4.5291 | -105.097 | 74.903 |  | 1000000000 | 2317628093.0625 |  | 11.8474 | -12.3156 | -3.7965 | -92.7813
48420.5 | 6.2993 | 1.4114 | 1.0017 | 0.05774 | 669.3177 | 1.5693 | 5.2367 | 1.3787 | 1.0003 | 0.023361 | 1.0272 | 0.26778 | 4.4759 | -105.1618 | 74.8382 |  | 1000000000 | 2344544820.25 |  | 11.8456 | -12.2617 | -3.8478 | -92.9001
48699.25 | 6.3346 | 1.4123 | 1.0017 | 0.058072 | 673.1708 | 1.5693 | 5.2658 | 1.3797 | 1.0003 | 0.023495 | 1.0275 | 0.26928 | 4.423 | -105.2266 | 74.7734 |  | 1000000000 | 2371616950.5625 |  | 11.8437 | -12.2084 | -3.8989 | -93.0182
48978 | 6.37 | 1.4132 | 1.0017 | 0.058404 | 677.024 | 1.5693 | 5.2948 | 1.3808 | 1.0003 | 0.02363 | 1.0279 | 0.27077 | 4.3704 | -105.2915 | 74.7085 |  | 1000000000 | 2398844484 |  | 11.8419 | -12.1557 | -3.9497 | -93.1358
49263.25 | 6.4062 | 1.4141 | 1.0017 | 0.058743 | 680.967 | 1.5693 | 5.3246 | 1.3819 | 1.0003 | 0.023767 | 1.0282 | 0.2723 | 4.3168 | -105.358 | 74.642 |  | 1000000000 | 2426867800.5625 |  | 11.8401 | -12.1026 | -4.0015 | -93.2554
49548.5 | 6.4424 | 1.4149 | 1.0017 | 0.059082 | 684.91 | 1.5693 | 5.3543 | 1.3829 | 1.0003 | 0.023905 | 1.0285 | 0.27383 | 4.2635 | -105.4245 | 74.5755 |  | 1000000000 | 2455053852.25 |  | 11.8383 | -12.0501 | -4.053 | -93.3744
49833.75 | 6.4786 | 1.4158 | 1.0018 | 0.059422 | 688.853 | 1.5693 | 5.3841 | 1.384 | 1.0003 | 0.024043 | 1.0288 | 0.27536 | 4.2105 | -105.4911 | 74.5089 |  | 1000000000 | 2483402639.0625 |  | 11.8366 | -11.9982 | -4.1042 | -93.4929
50119 | 6.5148 | 1.4167 | 1.0018 | 0.059761 | 692.796 | 1.5694 | 5.4138 | 1.385 | 1.0003 | 0.02418 | 1.0292 | 0.27689 | 4.1578 | -105.5577 | 74.4423 |  | 1000000000 | 2511914161 |  | 11.8348 | -11.9471 | -4.1552 | -93.6107
50410.75 | 6.5518 | 1.4176 | 1.0018 | 0.060108 | 696.8289 | 1.5694 | 5.4443 | 1.3861 | 1.0003 | 0.024321 | 1.0295 | 0.27845 | 4.1042 | -105.6259 | 74.3741 |  | 1000000000 | 2541243715.5625 |  | 11.8331 | -11.8954 | -4.2071 | -93.7305
50702.5 | 6.5888 | 1.4184 | 1.0018 | 0.060455 | 700.8618 | 1.5694 | 5.4747 | 1.3871 | 1.0003 | 0.024462 | 1.0298 | 0.28001 | 4.0509 | -105.6942 | 74.3058 |  | 1000000000 | 2570743506.25 |  | 11.8314 | -11.8444 | -4.2587 | -93.8498
50994.25 | 6.6259 | 1.4193 | 1.0019 | 0.060802 | 704.8946 | 1.5694 | 5.5052 | 1.3881 | 1.0003 | 0.024602 | 1.0302 | 0.28157 | 3.9978 | -105.7625 | 74.2375 |  | 1000000000 | 2600413533.0625 |  | 11.8297 | -11.7941 | -4.3101 | -93.9685
51286 | 6.6629 | 1.4201 | 1.0019 | 0.061149 | 708.9275 | 1.5694 | 5.5356 | 1.3892 | 1.0003 | 0.024743 | 1.0305 | 0.28313 | 3.945 | -105.8309 | 74.1691 |  | 1000000000 | 2630253796 |  | 11.828 | -11.7443 | -4.3612 | -94.0865
51584.75 | 6.7009 | 1.421 | 1.0019 | 0.061504 | 713.0571 | 1.5694 | 5.5668 | 1.3902 | 1.0003 | 0.024887 | 1.0309 | 0.28472 | 3.8913 | -105.9009 | 74.0991 |  | 1000000000 | 2660986432.5625 |  | 11.8264 | -11.6941 | -4.4133 | -94.2068
51883.5 | 6.7388 | 1.4219 | 1.0019 | 0.06186 | 717.1867 | 1.5694 | 5.598 | 1.3912 | 1.0003 | 0.025031 | 1.0312 | 0.28632 | 3.8378 | -105.971 | 74.029 |  | 1000000000 | 2691897572.25 |  | 11.8247 | -11.6445 | -4.4651 | -94.3265
52182.25 | 6.7768 | 1.4227 | 1.0019 | 0.062215 | 721.3163 | 1.5694 | 5.6292 | 1.3922 | 1.0003 | 0.025175 | 1.0316 | 0.28791 | 3.7846 | -106.0411 | 73.9589 |  | 1000000000 | 2722987215.0625 |  | 11.8231 | -11.5956 | -4.5167 | -94.4456
52481 | 6.8147 | 1.4235 | 1.002 | 0.06257 | 725.446 | 1.5694 | 5.6605 | 1.3932 | 1.0003 | 0.025319 | 1.0319 | 0.2895 | 3.7317 | -106.1113 | 73.8887 |  | 1000000000 | 2754255361 |  | 11.8215 | -11.5472 | -4.5681 | -94.5641
52786.5 | 6.8535 | 1.4244 | 1.002 | 0.062934 | 729.6689 | 1.5694 | 5.6924 | 1.3942 | 1.0003 | 0.025467 | 1.0323 | 0.29113 | 3.6778 | -106.1831 | 73.8169 |  | 1000000000 | 2786414582.25 |  | 11.8199 | -11.4985 | -4.6203 | -94.6847
53092 | 6.8924 | 1.4252 | 1.002 | 0.063297 | 733.8918 | 1.5694 | 5.7243 | 1.3952 | 1.0003 | 0.025614 | 1.0327 | 0.29276 | 3.6243 | -106.255 | 73.745 |  | 1000000000 | 2818760464 |  | 11.8184 | -11.4503 | -4.6723 | -94.8047
53397.5 | 6.9312 | 1.426 | 1.002 | 0.06366 | 738.1147 | 1.5694 | 5.7562 | 1.3962 | 1.0003 | 0.025761 | 1.033 | 0.29438 | 3.571 | -106.3269 | 73.6731 |  | 1000000000 | 2851293006.25 |  | 11.8168 | -11.4028 | -4.724 | -94.9241
53703 | 6.97 | 1.4268 | 1.0021 | 0.064023 | 742.3377 | 1.5694 | 5.7882 | 1.3972 | 1.0003 | 0.025909 | 1.0334 | 0.29601 | 3.518 | -106.3988 | 73.6012 |  | 1000000000 | 2884012209 |  | 11.8153 | -11.3559 | -4.7754 | -95.0429
54015.75 | 7.0098 | 1.4277 | 1.0021 | 0.064395 | 746.6608 | 1.5695 | 5.8209 | 1.3981 | 1.0003 | 0.026059 | 1.0338 | 0.29767 | 3.4641 | -106.4725 | 73.5275 |  | 1000000000 | 2917701248.0625 |  | 11.8138 | -11.3086 | -4.8279 | -95.1639
54328.5 | 7.0496 | 1.4285 | 1.0021 | 0.064767 | 750.9839 | 1.5695 | 5.8536 | 1.3991 | 1.0003 | 0.02621 | 1.0342 | 0.29933 | 3.4104 | -106.5462 | 73.4538 |  | 1000000000 | 2951585912.25 |  | 11.8123 | -11.2618 | -4.88 | -95.2844
54641.25 | 7.0893 | 1.4293 | 1.0021 | 0.065139 | 755.3071 | 1.5695 | 5.8863 | 1.4001 | 1.0003 | 0.026361 | 1.0346 | 0.30099 | 3.357 | -106.6199 | 73.3801 |  | 1000000000 | 2985666201.5625 |  | 11.8108 | -11.2157 | -4.932 | -95.4043
54954 | 7.1291 | 1.4301 | 1.0021 | 0.06551 | 759.6302 | 1.5695 | 5.919 | 1.401 | 1.0004 | 0.026512 | 1.035 | 0.30265 | 3.3039 | -106.6937 | 73.3063 |  | 1000000000 | 3019942116 |  | 11.8093 | -11.1701 | -4.9836 | -95.5236
55274 | 7.1698 | 1.4309 | 1.0022 | 0.065891 | 764.0536 | 1.5695 | 5.9525 | 1.402 | 1.0004 | 0.026666 | 1.0354 | 0.30435 | 3.2498 | -106.7692 | 73.2308 |  | 1000000000 | 3055215076 |  | 11.8079 | -11.1242 | -5.0362 | -95.6451
55594 | 7.2105 | 1.4317 | 1.0022 | 0.066271 | 768.4769 | 1.5695 | 5.986 | 1.403 | 1.0004 | 0.02682 | 1.0358 | 0.30604 | 3.196 | -106.8448 | 73.1552 |  | 1000000000 | 3090692836 |  | 11.8064 | -11.0788 | -5.0886 | -95.766
55914 | 7.2512 | 1.4324 | 1.0022 | 0.066652 | 772.9003 | 1.5695 | 6.0195 | 1.4039 | 1.0004 | 0.026975 | 1.0362 | 0.30774 | 3.1425 | -106.9204 | 73.0796 |  | 1000000000 | 3126375396 |  | 11.805 | -11.0341 | -5.1407 | -95.8863
56234 | 7.2919 | 1.4332 | 1.0023 | 0.067032 | 777.3237 | 1.5695 | 6.053 | 1.4048 | 1.0004 | 0.027129 | 1.0366 | 0.30943 | 3.0893 | -106.996 | 73.004 |  | 1000000000 | 3162262756 |  | 11.8036 | -10.9899 | -5.1925 | -96.0061
56561.5 | 7.3336 | 1.434 | 1.0023 | 0.067421 | 781.8507 | 1.5695 | 6.0873 | 1.4058 | 1.0004 | 0.027287 | 1.037 | 0.31116 | 3.0351 | -107.0734 | 72.9266 |  | 1000000000 | 3199203282.25 |  | 11.8022 | -10.9453 | -5.2453 | -96.1281
56889 | 7.3753 | 1.4348 | 1.0023 | 0.06781 | 786.3777 | 1.5695 | 6.1216 | 1.4067 | 1.0004 | 0.027445 | 1.0374 | 0.31289 | 2.9812 | -107.1509 | 72.8491 |  | 1000000000 | 3236358321 |  | 11.8008 | -10.9013 | -5.2978 | -96.2495
57216.5 | 7.4169 | 1.4356 | 1.0023 | 0.068199 | 790.9048 | 1.5695 | 6.1559 | 1.4076 | 1.0004 | 0.027603 | 1.0378 | 0.31462 | 2.9275 | -107.2283 | 72.7717 |  | 1000000000 | 3273727872.25 |  | 11.7995 | -10.8579 | -5.3501 | -96.3704
57544 | 7.4586 | 1.4363 | 1.0024 | 0.068589 | 795.4318 | 1.5695 | 6.1902 | 1.4085 | 1.0004 | 0.027761 | 1.0383 | 0.31635 | 2.8742 | -107.3058 | 72.6942 |  | 1000000000 | 3311311936 |  | 11.7981 | -10.8151 | -5.4021 | -96.4907
57879 | 7.5013 | 1.4371 | 1.0024 | 0.068987 | 800.0625 | 1.5695 | 6.2253 | 1.4095 | 1.0004 | 0.027922 | 1.0387 | 0.31812 | 2.8199 | -107.3851 | 72.6149 |  | 1000000000 | 3349978641 |  | 11.7968 | -10.7719 | -5.4551 | -96.6132
58214 | 7.5439 | 1.4378 | 1.0024 | 0.069385 | 804.6932 | 1.5696 | 6.2604 | 1.4104 | 1.0004 | 0.028084 | 1.0392 | 0.31988 | 2.7658 | -107.4644 | 72.5356 |  | 1000000000 | 3388869796 |  | 11.7954 | -10.7293 | -5.5078 | -96.7351
58549 | 7.5866 | 1.4386 | 1.0024 | 0.069783 | 809.3239 | 1.5696 | 6.2955 | 1.4113 | 1.0004 | 0.028245 | 1.0396 | 0.32165 | 2.7121 | -107.5437 | 72.4563 |  | 1000000000 | 3427985401 |  | 11.7941 | -10.6873 | -5.5602 | -96.8565
58884 | 7.6292 | 1.4393 | 1.0025 | 0.070181 | 813.9546 | 1.5696 | 6.3306 | 1.4122 | 1.0004 | 0.028407 | 1.04 | 0.32341 | 2.6586 | -107.6231 | 72.3769 |  | 1000000000 | 3467325456 |  | 11.7929 | -10.6458 | -5.6124 | -96.9773
59227 | 7.6729 | 1.4401 | 1.0025 | 0.070588 | 818.6959 | 1.5696 | 6.3666 | 1.4131 | 1.0004 | 0.028572 | 1.0405 | 0.32521 | 2.6042 | -107.7043 | 72.2957 |  | 1000000000 | 3507837529 |  | 11.7916 | -10.6039 | -5.6656 | -97.1004
59570 | 7.7166 | 1.4408 | 1.0025 | 0.070995 | 823.4372 | 1.5696 | 6.4026 | 1.414 | 1.0004 | 0.028738 | 1.041 | 0.32702 | 2.55 | -107.7856 | 72.2144 |  | 1000000000 | 3548584900 |  | 11.7903 | -10.5626 | -5.7185 | -97.223
59913 | 7.7603 | 1.4416 | 1.0026 | 0.071403 | 828.1785 | 1.5696 | 6.4385 | 1.4149 | 1.0004 | 0.028903 | 1.0414 | 0.32882 | 2.496 | -107.8669 | 72.1331 |  | 1000000000 | 3589567569 |  | 11.789 | -10.5219 | -5.7712 | -97.345
60256 | 7.804 | 1.4423 | 1.0026 | 0.07181 | 832.9198 | 1.5696 | 6.4745 | 1.4157 | 1.0004 | 0.029068 | 1.0419 | 0.33062 | 2.4424 | -107.9482 | 72.0518 |  | 1000000000 | 3630785536 |  | 11.7878 | -10.4817 | -5.8236 | -97.4665
60607 | 7.8487 | 1.443 | 1.0026 | 0.072227 | 837.7716 | 1.5696 | 6.5113 | 1.4166 | 1.0004 | 0.029237 | 1.0424 | 0.33246 | 2.3878 | -108.0314 | 71.9686 |  | 1000000000 | 3673208449 |  | 11.7866 | -10.4412 | -5.8769 | -97.5902
60958 | 7.8934 | 1.4438 | 1.0026 | 0.072644 | 842.6235 | 1.5696 | 6.5482 | 1.4175 | 1.0004 | 0.029407 | 1.0429 | 0.3343 | 2.3335 | -108.1146 | 71.8854 |  | 1000000000 | 3715877764 |  | 11.7853 | -10.4012 | -5.9301 | -97.7134
61309 | 7.9381 | 1.4445 | 1.0027 | 0.073061 | 847.4754 | 1.5696 | 6.585 | 1.4183 | 1.0004 | 0.029576 | 1.0434 | 0.33614 | 2.2794 | -108.1978 | 71.8022 |  | 1000000000 | 3758793481 |  | 11.7841 | -10.3617 | -5.9829 | -97.8361
61660 | 7.9828 | 1.4452 | 1.0027 | 0.073478 | 852.3272 | 1.5696 | 6.6218 | 1.4192 | 1.0004 | 0.029745 | 1.0438 | 0.33797 | 2.2256 | -108.281 | 71.719 |  | 1000000000 | 3801955600 |  | 11.783 | -10.3229 | -6.0355 | -97.9582
62019 | 8.0286 | 1.4459 | 1.0027 | 0.073904 | 857.2897 | 1.5696 | 6.6595 | 1.4201 | 1.0004 | 0.029918 | 1.0443 | 0.33985 | 2.1709 | -108.3661 | 71.6339 |  | 1000000000 | 3846356361 |  | 11.7818 | -10.2837 | -6.0891 | -98.0825
62378 | 8.0744 | 1.4466 | 1.0028 | 0.07433 | 862.2522 | 1.5696 | 6.6972 | 1.4209 | 1.0005 | 0.030091 | 1.0449 | 0.34172 | 2.1164 | -108.4513 | 71.5487 |  | 1000000000 | 3891014884 |  | 11.7806 | -10.245 | -6.1424 | -98.2063
62737 | 8.1201 | 1.4473 | 1.0028 | 0.074756 | 867.2146 | 1.5696 | 6.7349 | 1.4218 | 1.0005 | 0.030264 | 1.0454 | 0.3436 | 2.0623 | -108.5364 | 71.4636 |  | 1000000000 | 3935931169 |  | 11.7795 | -10.2069 | -6.1954 | -98.3295
63096 | 8.1659 | 1.448 | 1.0028 | 0.075182 | 872.1771 | 1.5696 | 6.7725 | 1.4226 | 1.0005 | 0.030437 | 1.0459 | 0.34547 | 2.0083 | -108.6215 | 71.3785 |  | 1000000000 | 3981105216 |  | 11.7783 | -10.1693 | -6.2482 | -98.4522
63463.25 | 8.2127 | 1.4487 | 1.0029 | 0.075618 | 877.2536 | 1.5697 | 6.8111 | 1.4234 | 1.0005 | 0.030615 | 1.0464 | 0.34738 | 1.9535 | -108.7086 | 71.2914 |  | 1000000000 | 4027584100.5625 |  | 11.7772 | -10.1314 | -6.3019 | -98.5772
63830.5 | 8.2595 | 1.4494 | 1.0029 | 0.076054 | 882.3301 | 1.5697 | 6.8497 | 1.4243 | 1.0005 | 0.030792 | 1.0469 | 0.3493 | 1.8989 | -108.7957 | 71.2043 |  | 1000000000 | 4074332730.25 |  | 11.7761 | -10.094 | -6.3554 | -98.7016
64197.75 | 8.3063 | 1.4501 | 1.0029 | 0.07649 | 887.4066 | 1.5697 | 6.8883 | 1.4251 | 1.0005 | 0.030969 | 1.0475 | 0.35121 | 1.8446 | -108.8827 | 71.1173 |  | 1000000000 | 4121351105.0625 |  | 11.775 | -10.0572 | -6.4086 | -98.8255
64565 | 8.3532 | 1.4508 | 1.003 | 0.076926 | 892.4831 | 1.5697 | 6.9268 | 1.4259 | 1.0005 | 0.031146 | 1.048 | 0.35312 | 1.7905 | -108.9698 | 71.0302 |  | 1000000000 | 4168639225 |  | 11.7739 | -10.0209 | -6.4615 | -98.9489
64941 | 8.4011 | 1.4515 | 1.003 | 0.077372 | 897.6805 | 1.5697 | 6.9663 | 1.4268 | 1.0005 | 0.031327 | 1.0485 | 0.35507 | 1.7354 | -109.0589 | 70.9411 |  | 1000000000 | 4217333481 |  | 11.7728 | -9.9843 | -6.5155 | -99.0747
65317 | 8.4491 | 1.4522 | 1.003 | 0.077818 | 902.8779 | 1.5697 | 7.0058 | 1.4276 | 1.0005 | 0.031508 | 1.0491 | 0.35702 | 1.6807 | -109.148 | 70.852 |  | 1000000000 | 4266310489 |  | 11.7717 | -9.9482 | -6.5692 | -99.1999
65693 | 8.497 | 1.4528 | 1.0031 | 0.078264 | 908.0754 | 1.5697 | 7.0453 | 1.4284 | 1.0005 | 0.031689 | 1.0496 | 0.35897 | 1.6261 | -109.2371 | 70.7629 |  | 1000000000 | 4315570249 |  | 11.7706 | -9.9126 | -6.6227 | -99.3246
66069 | 8.545 | 1.4535 | 1.0031 | 0.078711 | 913.2728 | 1.5697 | 7.0849 | 1.4292 | 1.0005 | 0.031871 | 1.0502 | 0.36092 | 1.5719 | -109.3262 | 70.6738 |  | 1000000000 | 4365112761 |  | 11.7696 | -9.8775 | -6.6759 | -99.4487
66453.75 | 8.5941 | 1.4542 | 1.0031 | 0.079167 | 918.5912 | 1.5697 | 7.1253 | 1.43 | 1.0005 | 0.032056 | 1.0508 | 0.36291 | 1.5167 | -109.4173 | 70.5827 |  | 1000000000 | 4416100889.0625 |  | 11.7686 | -9.8421 | -6.7301 | -99.5752
66838.5 | 8.6432 | 1.4548 | 1.0032 | 0.079623 | 923.9096 | 1.5697 | 7.1657 | 1.4308 | 1.0005 | 0.032242 | 1.0514 | 0.3649 | 1.4617 | -109.5085 | 70.4915 |  | 1000000000 | 4467385082.25 |  | 11.7675 | -9.8073 | -6.784 | -99.7012
67223.25 | 8.6923 | 1.4555 | 1.0032 | 0.08008 | 929.228 | 1.5697 | 7.2062 | 1.4316 | 1.0005 | 0.032427 | 1.0519 | 0.36689 | 1.407 | -109.5996 | 70.4004 |  | 1000000000 | 4518965340.5625 |  | 11.7665 | -9.7729 | -6.8376 | -99.8266
67608 | 8.7413 | 1.4561 | 1.0033 | 0.080536 | 934.5464 | 1.5697 | 7.2466 | 1.4324 | 1.0005 | 0.032613 | 1.0525 | 0.36887 | 1.3526 | -109.6906 | 70.3094 |  | 1000000000 | 4570841664 |  | 11.7655 | -9.7391 | -6.8911 | -99.9515
68001.75 | 8.7916 | 1.4568 | 1.0033 | 0.081003 | 939.9892 | 1.5697 | 7.288 | 1.4332 | 1.0005 | 0.032802 | 1.0531 | 0.3709 | 1.2972 | -109.7838 | 70.2162 |  | 1000000000 | 4624238003.0625 |  | 11.7645 | -9.705 | -6.9455 | -100.0788
68395.5 | 8.8418 | 1.4575 | 1.0033 | 0.08147 | 945.4321 | 1.5697 | 7.3295 | 1.4339 | 1.0005 | 0.032992 | 1.0537 | 0.37293 | 1.2421 | -109.877 | 70.123 |  | 1000000000 | 4677944420.25 |  | 11.7635 | -9.6714 | -6.9996 | -100.2056
68789.25 | 8.8921 | 1.4581 | 1.0034 | 0.081937 | 950.8749 | 1.5697 | 7.3709 | 1.4347 | 1.0006 | 0.033182 | 1.0543 | 0.37496 | 1.1872 | -109.9701 | 70.0299 |  | 1000000000 | 4731960915.5625 |  | 11.7625 | -9.6383 | -7.0535 | -100.3318
69183 | 8.9424 | 1.4587 | 1.0034 | 0.082404 | 956.3177 | 1.5698 | 7.4123 | 1.4355 | 1.0006 | 0.033372 | 1.0549 | 0.37698 | 1.1326 | -110.0632 | 69.9368 |  | 1000000000 | 4786287489 |  | 11.7616 | -9.6056 | -7.1071 | -100.4576
69586 | 8.9938 | 1.4594 | 1.0034 | 0.082882 | 961.8883 | 1.5698 | 7.4547 | 1.4362 | 1.0006 | 0.033566 | 1.0556 | 0.37906 | 1.077 | -110.1584 | 69.8416 |  | 1000000000 | 4842211396 |  | 11.7606 | -9.5728 | -7.1618 | -100.5857
69989 | 9.0452 | 1.46 | 1.0035 | 0.08336 | 967.459 | 1.5698 | 7.4971 | 1.437 | 1.0006 | 0.03376 | 1.0562 | 0.38112 | 1.0216 | -110.2537 | 69.7463 |  | 1000000000 | 4898460121 |  | 11.7596 | -9.5404 | -7.2162 | -100.7133
70392 | 9.0967 | 1.4606 | 1.0035 | 0.083837 | 973.0297 | 1.5698 | 7.5395 | 1.4378 | 1.0006 | 0.033955 | 1.0568 | 0.38319 | 0.96658 | -110.3488 | 69.6512 |  | 1000000000 | 4955033664 |  | 11.7587 | -9.5085 | -7.2703 | -100.8404
70795 | 9.1481 | 1.4613 | 1.0036 | 0.084315 | 978.6003 | 1.5698 | 7.5819 | 1.4385 | 1.0006 | 0.034149 | 1.0575 | 0.38525 | 0.91178 | -110.444 | 69.556 |  | 1000000000 | 5011932025 |  | 11.7578 | -9.477 | -7.3242 | -100.9669
71207.25 | 9.2008 | 1.4619 | 1.0036 | 0.084804 | 984.2989 | 1.5698 | 7.6253 | 1.4393 | 1.0006 | 0.034347 | 1.0581 | 0.38736 | 0.856 | -110.5413 | 69.4587 |  | 1000000000 | 5070472452.5625 |  | 11.7568 | -9.4454 | -7.379 | -101.0959
71619.5 | 9.2534 | 1.4625 | 1.0036 | 0.085292 | 989.9974 | 1.5698 | 7.6687 | 1.44 | 1.0006 | 0.034546 | 1.0588 | 0.38947 | 0.80049 | -110.6385 | 69.3615 |  | 1000000000 | 5129352780.25 |  | 11.7559 | -9.4142 | -7.4336 | -101.2243
72031.75 | 9.3061 | 1.4631 | 1.0037 | 0.085781 | 995.6959 | 1.5698 | 7.712 | 1.4408 | 1.0006 | 0.034745 | 1.0594 | 0.39158 | 0.74525 | -110.7357 | 69.2643 |  | 1000000000 | 5188573008.0625 |  | 11.755 | -9.3836 | -7.4879 | -101.3521
72444 | 9.3587 | 1.4637 | 1.0037 | 0.086269 | 1001.3945 | 1.5698 | 7.7554 | 1.4415 | 1.0006 | 0.034944 | 1.0601 | 0.39368 | 0.69027 | -110.8328 | 69.1672 |  | 1000000000 | 5248133136 |  | 11.7541 | -9.3533 | -7.542 | -101.4795
72865.75 | 9.4126 | 1.4644 | 1.0038 | 0.086769 | 1007.2243 | 1.5698 | 7.7998 | 1.4422 | 1.0006 | 0.035147 | 1.0608 | 0.39583 | 0.6343 | -110.9322 | 69.0678 |  | 1000000000 | 5309417523.0625 |  | 11.7532 | -9.3229 | -7.5971 | -101.6093
73287.5 | 9.4664 | 1.465 | 1.0038 | 0.087269 | 1013.0542 | 1.5698 | 7.8443 | 1.443 | 1.0006 | 0.03535 | 1.0615 | 0.39798 | 0.5786 | -111.0315 | 68.9685 |  | 1000000000 | 5371057656.25 |  | 11.7524 | -9.293 | -7.6519 | -101.7385
73709.25 | 9.5203 | 1.4656 | 1.0039 | 0.087768 | 1018.884 | 1.5698 | 7.8887 | 1.4437 | 1.0006 | 0.035553 | 1.0622 | 0.40012 | 0.52317 | -111.1307 | 68.8693 |  | 1000000000 | 5433053535.5625 |  | 11.7515 | -9.2635 | -7.7065 | -101.8672
74131 | 9.5742 | 1.4662 | 1.0039 | 0.088268 | 1024.7139 | 1.5698 | 7.9331 | 1.4444 | 1.0006 | 0.035757 | 1.0629 | 0.40227 | 0.46801 | -111.2299 | 68.7701 |  | 1000000000 | 5495405161 |  | 11.7506 | -9.2344 | -7.7608 | -101.9954
74562.75 | 9.6293 | 1.4668 | 1.004 | 0.088779 | 1030.682 | 1.5698 | 7.9785 | 1.4451 | 1.0006 | 0.035965 | 1.0636 | 0.40446 | 0.4118 | -111.3313 | 68.6687 |  | 1000000000 | 5559603687.5625 |  | 11.7498 | -9.2052 | -7.8161 | -102.1262
74994.5 | 9.6845 | 1.4674 | 1.004 | 0.089291 | 1036.65 | 1.5698 | 8.024 | 1.4458 | 1.0007 | 0.036173 | 1.0643 | 0.40665 | 0.35587 | -111.4328 | 68.5672 |  | 1000000000 | 5624175030.25 |  | 11.7489 | -9.1764 | -7.8712 | -102.2563
75426.25 | 9.7397 | 1.4679 | 1.004 | 0.089802 | 1042.6181 | 1.5698 | 8.0695 | 1.4466 | 1.0007 | 0.036381 | 1.065 | 0.40883 | 0.30021 | -111.5341 | 68.4659 |  | 1000000000 | 5689119189.0625 |  | 11.7481 | -9.1481 | -7.9261 | -102.386
75858 | 9.7948 | 1.4685 | 1.0041 | 0.090313 | 1048.5862 | 1.5698 | 8.115 | 1.4473 | 1.0007 | 0.036589 | 1.0657 | 0.41102 | 0.2448 | -111.6354 | 68.3646 |  | 1000000000 | 5754436164 |  | 11.7473 | -9.1202 | -7.9806 | -102.5152
76299.75 | 9.8513 | 1.4691 | 1.0041 | 0.090836 | 1054.6925 | 1.5698 | 8.1615 | 1.448 | 1.0007 | 0.036802 | 1.0665 | 0.41325 | 0.18839 | -111.7389 | 68.2611 |  | 1000000000 | 5821651850.0625 |  | 11.7464 | -9.0922 | -8.0362 | -102.6468
76741.5 | 9.9077 | 1.4697 | 1.0042 | 0.091359 | 1060.7988 | 1.5699 | 8.2081 | 1.4487 | 1.0007 | 0.037015 | 1.0672 | 0.41548 | 0.13225 | -111.8424 | 68.1576 |  | 1000000000 | 5889257822.25 |  | 11.7456 | -9.0646 | -8.0915 | -102.7779
77183.25 | 9.9642 | 1.4703 | 1.0042 | 0.091882 | 1066.9051 | 1.5699 | 8.2546 | 1.4494 | 1.0007 | 0.037227 | 1.068 | 0.41771 | 0.07637 | -111.9458 | 68.0542 |  | 1000000000 | 5957254080.5625 |  | 11.7448 | -9.0374 | -8.1466 | -102.9084
77625 | 10.0206 | 1.4708 | 1.0043 | 0.092405 | 1073.0114 | 1.5699 | 8.3012 | 1.45 | 1.0007 | 0.03744 | 1.0688 | 0.41993 | 0.020756 | -112.0492 | 67.9508 |  | 1000000000 | 6025640625 |  | 11.744 | -9.0107 | -8.2014 | -103.0385
78077 | 10.0784 | 1.4714 | 1.0043 | 0.09294 | 1079.2594 | 1.5699 | 8.3488 | 1.4507 | 1.0007 | 0.037658 | 1.0695 | 0.4222 | -0.03588 | -112.1549 | 67.8451 |  | 78077 | 6096017929 |  | 11.7432 | -8.9838 | -8.2573 | -103.171
78529 | 10.1362 | 1.472 | 1.0044 | 0.093475 | 1085.5074 | 1.5699 | 8.3965 | 1.4514 | 1.0007 | 0.037876 | 1.0703 | 0.42447 | -0.092246 | -112.2604 | 67.7396 |  | 78529 | 6166803841 |  | 11.7424 | -8.9574 | -8.3129 | -103.303
78981 | 10.1939 | 1.4725 | 1.0044 | 0.09401 | 1091.7554 | 1.5699 | 8.4441 | 1.4521 | 1.0007 | 0.038094 | 1.0711 | 0.42674 | -0.14835 | -112.3659 | 67.6341 |  | 78981 | 6237998361 |  | 11.7417 | -8.9314 | -8.3682 | -103.4345
79433 | 10.2517 | 1.4731 | 1.0045 | 0.094545 | 1098.0034 | 1.5699 | 8.4917 | 1.4528 | 1.0007 | 0.038312 | 1.0719 | 0.42901 | -0.20419 | -112.4714 | 67.5286 |  | 79433 | 6309601489 |  | 11.7409 | -8.9058 | -8.4233 | -103.5655
79895.5 | 10.3108 | 1.4737 | 1.0045 | 0.095092 | 1104.3966 | 1.5699 | 8.5405 | 1.4534 | 1.0007 | 0.038534 | 1.0727 | 0.43132 | -0.26105 | -112.5791 | 67.4209 |  | 79895.5 | 6383290920.25 |  | 11.7401 | -8.8801 | -8.4794 | -103.699
80358 | 10.37 | 1.4742 | 1.0046 | 0.095639 | 1110.7897 | 1.5699 | 8.5893 | 1.4541 | 1.0008 | 0.038757 | 1.0735 | 0.43364 | -0.31765 | -112.6868 | 67.3132 |  | 80358 | 6457408164 |  | 11.7394 | -8.8548 | -8.5352 | -103.832
80820.5 | 10.4291 | 1.4748 | 1.0046 | 0.096186 | 1117.1828 | 1.5699 | 8.638 | 1.4548 | 1.0008 | 0.03898 | 1.0744 | 0.43594 | -0.37399 | -112.7944 | 67.2056 |  | 80820.5 | 6531953220.25 |  | 11.7386 | -8.83 | -8.5908 | -103.9644
81283 | 10.4882 | 1.4753 | 1.0047 | 0.096733 | 1123.576 | 1.5699 | 8.6868 | 1.4554 | 1.0008 | 0.039203 | 1.0752 | 0.43825 | -0.43006 | -112.9019 | 67.0981 |  | 81283 | 6606926089 |  | 11.7379 | -8.8055 | -8.6461 | -104.0964
81756.25 | 10.5487 | 1.4759 | 1.0048 | 0.097293 | 1130.1177 | 1.5699 | 8.7367 | 1.4561 | 1.0008 | 0.039431 | 1.076 | 0.44061 | -0.48717 | -113.0118 | 66.9882 |  | 81756.25 | 6684084414.0625 |  | 11.7371 | -8.781 | -8.7025 | -104.2308
82229.5 | 10.6093 | 1.4764 | 1.0048 | 0.097852 | 1136.6594 | 1.5699 | 8.7866 | 1.4567 | 1.0008 | 0.039659 | 1.0769 | 0.44296 | -0.54401 | -113.1216 | 66.8784 |  | 82229.5 | 6761690670.25 |  | 11.7364 | -8.7568 | -8.7586 | -104.3648
82702.75 | 10.6698 | 1.4769 | 1.0049 | 0.098412 | 1143.2012 | 1.5699 | 8.8365 | 1.4574 | 1.0008 | 0.039887 | 1.0777 | 0.44531 | -0.60059 | -113.2313 | 66.7687 |  | 82702.75 | 6839744857.5625 |  | 11.7357 | -8.7331 | -8.8144 | -104.4982
83176 | 10.7303 | 1.4775 | 1.0049 | 0.098972 | 1149.7429 | 1.5699 | 8.8865 | 1.458 | 1.0008 | 0.040115 | 1.0786 | 0.44766 | -0.6569 | -113.3409 | 66.6591 |  | 83176 | 6918246976 |  | 11.735 | -8.7098 | -8.8701 | -104.6311
83660.5 | 10.7923 | 1.478 | 1.005 | 0.099544 | 1156.4402 | 1.5699 | 8.9376 | 1.4587 | 1.0008 | 0.040348 | 1.0795 | 0.45006 | -0.71429 | -113.453 | 66.547 |  | 83660.5 | 6999079260.25 |  | 11.7343 | -8.6864 | -8.9267 | -104.7666
84145 | 10.8542 | 1.4785 | 1.005 | 0.10012 | 1163.1374 | 1.5699 | 8.9887 | 1.4593 | 1.0008 | 0.040582 | 1.0804 | 0.45246 | -0.77142 | -113.5649 | 66.4351 |  | 84145 | 7080381025 |  | 11.7336 | -8.6633 | -8.9831 | -104.9016
84629.5 | 10.9162 | 1.4791 | 1.0051 | 0.10069 | 1169.8347 | 1.5699 | 9.0398 | 1.4599 | 1.0008 | 0.040815 | 1.0813 | 0.45485 | -0.82827 | -113.6768 | 66.3232 |  | 84629.5 | 7162152270.25 |  | 11.7329 | -8.6407 | -9.0393 | -105.0361
85114 | 10.9782 | 1.4796 | 1.0051 | 0.10126 | 1176.5319 | 1.5699 | 9.0909 | 1.4606 | 1.0008 | 0.041049 | 1.0822 | 0.45725 | -0.88487 | -113.7885 | 66.2115 |  | 85114 | 7244392996 |  | 11.7322 | -8.6185 | -9.0952 | -105.17
85609.5 | 11.0416 | 1.4801 | 1.0052 | 0.10185 | 1183.3812 | 1.57 | 9.1432 | 1.4612 | 1.0009 | 0.041287 | 1.0831 | 0.45969 | -0.94249 | -113.9027 | 66.0973 |  | 85609.5 | 7328986490.25 |  | 11.7315 | -8.5962 | -9.1521 | -105.3065
86105 | 11.1049 | 1.4806 | 1.0053 | 0.10243 | 1190.2305 | 1.57 | 9.1955 | 1.4618 | 1.0009 | 0.041526 | 1.0841 | 0.46213 | -0.99984 | -114.0167 | 65.9833 |  | 86105 | 7414071025 |  | 11.7308 | -8.5743 | -9.2088 | -105.4424
86600.5 | 11.1683 | 1.4811 | 1.0053 | 0.10302 | 1197.0798 | 1.57 | 9.2478 | 1.4625 | 1.0009 | 0.041765 | 1.085 | 0.46456 | -1.0569 | -114.1306 | 65.8694 |  | 86600.5 | 7499646600.25 |  | 11.7301 | -8.5528 | -9.2652 | -105.5778
87096 | 11.2317 | 1.4816 | 1.0054 | 0.1036 | 1203.9291 | 1.57 | 9.3001 | 1.4631 | 1.0009 | 0.042003 | 1.0859 | 0.46699 | -1.1138 | -114.2444 | 65.7556 |  | 87096 | 7585713216 |  | 11.7295 | -8.5317 | -9.3214 | -105.7127
87603.25 | 11.2966 | 1.4822 | 1.0055 | 0.1042 | 1210.9408 | 1.57 | 9.3536 | 1.4637 | 1.0009 | 0.042248 | 1.0869 | 0.46948 | -1.1717 | -114.3608 | 65.6392 |  | 87603.25 | 7674329410.5625 |  | 11.7288 | -8.5105 | -9.3786 | -105.8502
88110.5 | 11.3615 | 1.4827 | 1.0055 | 0.1048 | 1217.9525 | 1.57 | 9.4072 | 1.4643 | 1.0009 | 0.042492 | 1.0879 | 0.47196 | -1.2293 | -114.477 | 65.523 |  | 88110.5 | 7763460210.25 |  | 11.7281 | -8.4897 | -9.4356 | -105.9872
88617.75 | 11.4264 | 1.4832 | 1.0056 | 0.1054 | 1224.9642 | 1.57 | 9.4607 | 1.4649 | 1.0009 | 0.042736 | 1.0889 | 0.47444 | -1.2867 | -114.593 | 65.407 |  | 88617.75 | 7853105615.0625 |  | 11.7275 | -8.4693 | -9.4924 | -106.1237
89125 | 11.4913 | 1.4837 | 1.0056 | 0.106 | 1231.976 | 1.57 | 9.5143 | 1.4655 | 1.0009 | 0.042981 | 1.0898 | 0.47692 | -1.3438 | -114.709 | 65.291 |  | 89125 | 7943265625 |  | 11.7268 | -8.4493 | -9.5489 | -106.2596
89644 | 11.5577 | 1.4842 | 1.0057 | 0.10661 | 1239.1501 | 1.57 | 9.5691 | 1.4661 | 1.0009 | 0.043231 | 1.0908 | 0.47944 | -1.402 | -114.8274 | 65.1726 |  | 89644 | 8036046736 |  | 11.7262 | -8.4293 | -9.6064 | -106.3982
90163 | 11.6241 | 1.4847 | 1.0058 | 0.10722 | 1246.3242 | 1.57 | 9.6239 | 1.4667 | 1.0009 | 0.043481 | 1.0919 | 0.48197 | -1.46 | -114.9457 | 65.0543 |  | 90163 | 8129366569 |  | 11.7256 | -8.4096 | -9.6637 | -106.5362
90682 | 11.6906 | 1.4852 | 1.0058 | 0.10784 | 1253.4984 | 1.57 | 9.6787 | 1.4673 | 1.001 | 0.043731 | 1.0929 | 0.48449 | -1.5176 | -115.0639 | 64.9361 |  | 90682 | 8223225124 |  | 11.7249 | -8.3903 | -9.7207 | -106.6737
91201 | 11.757 | 1.4856 | 1.0059 | 0.10845 | 1260.6725 | 1.57 | 9.7335 | 1.4679 | 1.001 | 0.043981 | 1.0939 | 0.48701 | -1.575 | -115.1819 | 64.8181 |  | 91201 | 8317622401 |  | 11.7243 | -8.3713 | -9.7775 | -106.8106
91732 | 11.8249 | 1.4861 | 1.006 | 0.10908 | 1268.0125 | 1.57 | 9.7895 | 1.4685 | 1.001 | 0.044236 | 1.095 | 0.48958 | -1.6335 | -115.3025 | 64.6975 |  | 91732 | 8414759824 |  | 11.7237 | -8.3523 | -9.8353 | -106.9502
92263 | 11.8929 | 1.4866 | 1.006 | 0.1097 | 1275.3525 | 1.57 | 9.8456 | 1.4691 | 1.001 | 0.044492 | 1.096 | 0.49215 | -1.6917 | -115.4229 | 64.5771 |  | 92263 | 8512461169 |  | 11.7231 | -8.3337 | -9.8929 | -107.0892
92794 | 11.9609 | 1.4871 | 1.0061 | 0.11033 | 1282.6926 | 1.57 | 9.9017 | 1.4696 | 1.001 | 0.044748 | 1.0971 | 0.49471 | -1.7497 | -115.5432 | 64.4568 |  | 92794 | 8610726436 |  | 11.7224 | -8.3155 | -9.9503 | -107.2277
93325 | 12.0288 | 1.4876 | 1.0062 | 0.11095 | 1290.0326 | 1.57 | 9.9578 | 1.4702 | 1.001 | 0.045003 | 1.0982 | 0.49727 | -1.8073 | -115.6633 | 64.3367 |  | 93325 | 8709555625 |  | 11.7218 | -8.2977 | -10.0074 | -107.3656
93868.5 | 12.0984 | 1.488 | 1.0063 | 0.1116 | 1297.5454 | 1.57 | 10.0152 | 1.4708 | 1.001 | 0.045265 | 1.0993 | 0.49989 | -1.8661 | -115.786 | 64.214 |  | 93868.5 | 8811295292.25 |  | 11.7212 | -8.2798 | -10.0655 | -107.5062
94412 | 12.168 | 1.4885 | 1.0063 | 0.11224 | 1305.0582 | 1.57 | 10.0726 | 1.4714 | 1.001 | 0.045527 | 1.1004 | 0.5025 | -1.9246 | -115.9086 | 64.0914 |  | 94412 | 8913625744 |  | 11.7206 | -8.2623 | -10.1235 | -107.6463
94955.5 | 12.2376 | 1.489 | 1.0064 | 0.11288 | 1312.571 | 1.57 | 10.13 | 1.4719 | 1.001 | 0.045789 | 1.1015 | 0.50511 | -1.9829 | -116.031 | 63.969 |  | 94955.5 | 9016546980.25 |  | 11.72 | -8.2451 | -10.1811 | -107.7859
95499 | 12.3071 | 1.4895 | 1.0065 | 0.11352 | 1320.0838 | 1.57 | 10.1874 | 1.4725 | 1.0011 | 0.04605 | 1.1026 | 0.50771 | -2.0409 | -116.1532 | 63.8468 |  | 95499 | 9120059001 |  | 11.7195 | -8.2283 | -10.2385 | -107.9249
96611.5 | 12.4496 | 1.4904 | 1.0066 | 0.11483 | 1335.4619 | 1.57 | 10.305 | 1.4736 | 1.0011 | 0.046586 | 1.1049 | 0.51302 | -2.1589 | -116.4028 | 63.5972 |  | 96611.5 | 9333781932.25 |  | 11.7183 | -8.1951 | -10.3553 | -108.2077
97724 | 12.592 | 1.4913 | 1.0068 | 0.11614 | 1350.84 | 1.5701 | 10.4225 | 1.4747 | 1.0011 | 0.047122 | 1.1072 | 0.51832 | -2.2758 | -116.6516 | 63.3484 |  | 97724 | 9549980176 |  | 11.7171 | -8.1632 | -10.4711 | -108.4884
98862 | 12.7377 | 1.4922 | 1.0069 | 0.11748 | 1366.5706 | 1.5701 | 10.5428 | 1.4758 | 1.0011 | 0.04767 | 1.1096 | 0.52372 | -2.3943 | -116.9054 | 63.0946 |  | 98862 | 9773695044 |  | 11.716 | -8.1321 | -10.5885 | -108.7732
100000 | 12.8834 | 1.4931 | 1.0071 | 0.11882 | 1382.3011 | 1.5701 | 10.6631 | 1.4769 | 1.0012 | 0.048217 | 1.1121 | 0.5291 | -2.5118 | -117.1583 | 62.8417 |  | 100000 | 10000000000 |  | 11.7149 | -8.1024 | -10.7049 | -109.0558
101165 | 13.0326 | 1.494 | 1.0073 | 0.12019 | 1398.4049 | 1.5701 | 10.7862 | 1.478 | 1.0012 | 0.048778 | 1.1146 | 0.53459 | -2.6311 | -117.4163 | 62.5837 |  | 101165 | 10234357225 |  | 11.7138 | -8.0734 | -10.823 | -109.3429
102330 | 13.1818 | 1.4949 | 1.0074 | 0.12156 | 1414.5087 | 1.5701 | 10.9094 | 1.479 | 1.0012 | 0.049339 | 1.1171 | 0.54006 | -2.7493 | -117.6734 | 62.3266 |  | 102330 | 10471428900 |  | 11.7127 | -8.0458 | -10.9402 | -109.6276
103520 | 13.3343 | 1.4957 | 1.0076 | 0.12296 | 1430.9581 | 1.5701 | 11.0352 | 1.4801 | 1.0012 | 0.049912 | 1.1197 | 0.54563 | -2.869 | -117.9352 | 62.0648 |  | 103520 | 10716390400 |  | 11.7116 | -8.0189 | -11.0588 | -109.9162
104710 | 13.4867 | 1.4966 | 1.0078 | 0.12436 | 1447.4075 | 1.5701 | 11.161 | 1.4811 | 1.0013 | 0.050485 | 1.1224 | 0.55117 | -2.9877 | -118.196 | 61.804 |  | 104710 | 10964184100 |  | 11.7106 | -7.9935 | -11.1765 | -110.2025
105930 | 13.643 | 1.4974 | 1.008 | 0.12579 | 1464.2715 | 1.5701 | 11.29 | 1.4821 | 1.0013 | 0.051072 | 1.1251 | 0.55684 | -3.1084 | -118.4623 | 61.5377 |  | 105930 | 11221164900 |  | 11.7095 | -7.9687 | -11.2961 | -110.4937
107150 | 13.7992 | 1.4983 | 1.0081 | 0.12723 | 1481.1356 | 1.5701 | 11.419 | 1.4831 | 1.0013 | 0.051659 | 1.1278 | 0.56248 | -3.228 | -118.7277 | 61.2723 |  | 107150 | 11481122500 |  | 11.7085 | -7.9452 | -11.4147 | -110.7825
108400 | 13.9594 | 1.4991 | 1.0083 | 0.12869 | 1498.4144 | 1.5701 | 11.5512 | 1.4841 | 1.0014 | 0.052261 | 1.1307 | 0.56824 | -3.3495 | -118.9985 | 61.0015 |  | 108400 | 11750560000 |  | 11.7074 | -7.9225 | -11.5351 | -111.0761
109650 | 14.1195 | 1.4999 | 1.0085 | 0.13016 | 1515.6931 | 1.5701 | 11.6834 | 1.4851 | 1.0014 | 0.052862 | 1.1336 | 0.57397 | -3.47 | -119.2682 | 60.7318 |  | 109650 | 12023122500 |  | 11.7064 | -7.901 | -11.6546 | -111.3672
110925 | 14.2829 | 1.5007 | 1.0087 | 0.13166 | 1533.3175 | 1.5701 | 11.8183 | 1.4861 | 1.0014 | 0.053476 | 1.1365 | 0.5798 | -3.5919 | -119.5423 | 60.4577 |  | 110925 | 12304355625 |  | 11.7054 | -7.8804 | -11.7755 | -111.6618
112200 | 14.4463 | 1.5015 | 1.0089 | 0.13315 | 1550.9418 | 1.5702 | 11.9531 | 1.487 | 1.0015 | 0.054089 | 1.1395 | 0.5856 | -3.7128 | -119.8151 | 60.1849 |  | 112200 | 12588840000 |  | 11.7044 | -7.8611 | -11.8954 | -111.954
113510 | 14.6141 | 1.5023 | 1.0091 | 0.13469 | 1569.0499 | 1.5702 | 12.0917 | 1.488 | 1.0015 | 0.054719 | 1.1426 | 0.59153 | -3.8359 | -120.0942 | 59.9058 |  | 113510 | 12884520100 |  | 11.7034 | -7.8425 | -12.0175 | -112.2517
114820 | 14.782 | 1.5031 | 1.0094 | 0.13622 | 1587.1581 | 1.5702 | 12.2303 | 1.4889 | 1.0015 | 0.05535 | 1.1457 | 0.59744 | -3.958 | -120.3722 | 59.6278 |  | 114820 | 13183632400 |  | 11.7024 | -7.8252 | -12.1386 | -112.547
116155 | 14.9531 | 1.5039 | 1.0096 | 0.13779 | 1605.6118 | 1.5702 | 12.3716 | 1.4899 | 1.0016 | 0.055992 | 1.149 | 0.60344 | -4.0814 | -120.6541 | 59.3459 |  | 116155 | 13491984025 |  | 11.7015 | -7.8087 | -12.2611 | -112.8454
117490 | 15.1242 | 1.5046 | 1.0098 | 0.13935 | 1624.0655 | 1.5702 | 12.5128 | 1.4908 | 1.0016 | 0.056634 | 1.1522 | 0.60941 | -4.2038 | -120.9348 | 59.0652 |  | 117490 | 13803900100 |  | 11.7005 | -7.7935 | -12.3825 | -113.1413
118860 | 15.2998 | 1.5054 | 1.01 | 0.14095 | 1643.003 | 1.5702 | 12.6578 | 1.4917 | 1.0016 | 0.057293 | 1.1556 | 0.61551 | -4.3284 | -121.2214 | 58.7786 |  | 118860 | 14127699600 |  | 11.6996 | -7.779 | -12.5061 | -113.4424
120230 | 15.4754 | 1.5061 | 1.0102 | 0.14256 | 1661.9405 | 1.5702 | 12.8028 | 1.4926 | 1.0017 | 0.057952 | 1.1589 | 0.62158 | -4.4519 | -121.5067 | 58.4933 |  | 120230 | 14455252900 |  | 11.6986 | -7.7657 | -12.6287 | -113.741
126030 | 16.2189 | 1.5091 | 1.0113 | 0.14934 | 1742.1139 | 1.5702 | 13.4168 | 1.4962 | 1.0018 | 0.060741 | 1.1736 | 0.64697 | -4.9641 | -122.6991 | 57.3009 |  | 126030 | 15883560900 |  | 11.6948 | -7.7217 | -13.137 | -114.9774
131830 | 16.9625 | 1.5118 | 1.0123 | 0.1561 | 1822.2874 | 1.5702 | 14.0308 | 1.4995 | 1.002 | 0.063529 | 1.1889 | 0.67185 | -5.4599 | -123.8664 | 56.1336 |  | 131830 | 17379148900 |  | 11.6912 | -7.6955 | -13.6293 | -116.1709
144540 | 18.5925 | 1.517 | 1.0148 | 0.17087 | 1997.9778 | 1.5703 | 15.377 | 1.5057 | 1.0024 | 0.069635 | 1.224 | 0.72465 | -6.4958 | -126.3357 | 53.6643 |  | 144540 | 20891811600 |  | 11.684 | -7.6898 | -14.6579 | -118.6459
158490 | 20.3819 | 1.5217 | 1.0177 | 0.187 | 2190.8087 | 1.5703 | 16.8551 | 1.5114 | 1.0029 | 0.076331 | 1.2652 | 0.77988 | -7.5633 | -128.9058 | 51.0942 |  | 158490 | 25119080100 |  | 11.6766 | -7.7486 | -15.7181 | -121.1572
173780 | 22.3437 | 1.526 | 1.0213 | 0.20456 | 2402.1625 | 1.5704 | 18.4757 | 1.5166 | 1.0035 | 0.083662 | 1.3132 | 0.83726 | -8.6628 | -131.5581 | 48.4419 |  | 173780 | 30199488400 |  | 11.6689 | -7.8723 | -16.8099 | -123.6858
190550 | 24.4958 | 1.53 | 1.0255 | 0.22367 | 2633.9743 | 1.5704 | 20.2536 | 1.5214 | 1.0042 | 0.091692 | 1.3692 | 0.89658 | -9.7962 | -134.2769 | 45.7231 |  | 190550 | 36309302500 |  | 11.6607 | -8.0619 | -17.9351 | -126.215
208930 | 26.8548 | 1.5336 | 1.0306 | 0.24443 | 2888.0412 | 1.5705 | 22.2027 | 1.5257 | 1.0051 | 0.10048 | 1.4341 | 0.95753 | -10.9634 | -137.0418 | 42.9582 |  | 208930 | 43651744900 |  | 11.6515 | -8.3187 | -19.0931 | -128.7232
229090 | 29.4426 | 1.5368 | 1.0367 | 0.26696 | 3166.713 | 1.5705 | 24.3409 | 1.5297 | 1.0061 | 0.1101 | 1.5093 | 1.0199 | -12.1653 | -139.8363 | 40.1637 |  | 229090 | 52482228100 |  | 11.6412 | -8.6447 | -20.2846 | -131.1916
251190 | 32.2798 | 1.5398 | 1.044 | 0.29134 | 3472.2014 | 1.5705 | 26.6852 | 1.5333 | 1.0073 | 0.12062 | 1.5959 | 1.0833 | -13.4005 | -142.6408 | 37.3592 |  | 251190 | 63096416100 |  | 11.6294 | -9.0423 | -21.5081 | -133.5985
275420 | 35.3907 | 1.5425 | 1.0527 | 0.31766 | 3807.1329 | 1.5705 | 29.2559 | 1.5366 | 1.0088 | 0.13213 | 1.6957 | 1.1475 | -14.6681 | -145.4395 | 34.5605 |  | 275420 | 75856176400 |  | 11.6157 | -9.5142 | -22.7619 | -135.9253
302000 | 38.8035 | 1.545 | 1.063 | 0.34602 | 4174.5484 | 1.5706 | 32.0761 | 1.5396 | 1.0106 | 0.14471 | 1.8103 | 1.2123 | -15.967 | -148.2209 | 31.7791 |  | 302000 | 91204000000 |  | 11.5996 | -10.0641 | -24.0448 | -138.1568
331130 | 42.544 | 1.5473 | 1.0753 | 0.37645 | 4577.2126 | 1.5706 | 35.1672 | 1.5424 | 1.0127 | 0.15845 | 1.9416 | 1.2775 | -17.2939 | -150.9727 | 29.0273 |  | 331130 | 109647076900 |  | 11.5806 | -10.6953 | -25.3527 | -140.2774
363080 | 46.6468 | 1.5494 | 1.0899 | 0.409 | 5018.8577 | 1.5706 | 38.5578 | 1.5449 | 1.0152 | 0.17344 | 2.0922 | 1.3429 | -18.6473 | -153.6918 | 26.3082 |  | 363080 | 131827086400 |  | 11.5582 | -11.4123 | -26.6837 | -142.2795
398110 | 51.1453 | 1.5512 | 1.1072 | 0.44367 | 5503.0777 | 1.5706 | 42.2755 | 1.5471 | 1.0183 | 0.1898 | 2.2645 | 1.4084 | -20.0242 | -156.3768 | 23.6232 |  | 398110 | 158491572100 |  | 11.5317 | -12.2195 | -28.0341 | -144.1573
436520 | 56.078 | 1.553 | 1.1276 | 0.4804 | 6034.0194 | 1.5706 | 46.3521 | 1.5492 | 1.0219 | 0.20761 | 2.4618 | 1.474 | -21.4224 | -159.0318 | 20.9682 |  | 436520 | 190549710400 |  | 11.5001 | -13.1217 | -29.4007 | -145.9101
478630 | 61.4861 | 1.5545 | 1.1517 | 0.51912 | 6616.1062 | 1.5706 | 50.8215 | 1.5511 | 1.0263 | 0.22698 | 2.688 | 1.5397 | -22.8393 | -161.6654 | 18.3346 |  | 478630 | 229086676900 |  | 11.4626 | -14.1239 | -30.7801 | -147.5414
524810 | 67.417 | 1.556 | 1.1801 | 0.55969 | 7254.4527 | 1.5707 | 55.7232 | 1.5528 | 1.0316 | 0.24803 | 2.9476 | 1.6053 | -24.2737 | -164.2909 | 15.7091 |  | 524810 | 275425536100 |  | 11.4181 | -15.2315 | -32.17 | -149.0594
575440 | 73.9196 | 1.5573 | 1.2132 | 0.60192 | 7954.3116 | 1.5707 | 61.0973 | 1.5544 | 1.0378 | 0.27085 | 3.2463 | 1.6709 | -25.724 | -166.9239 | 13.0761 |  | 575440 | 331131193600 |  | 11.3652 | -16.4494 | -33.5674 | -150.4745
630960 | 81.0503 | 1.5585 | 1.2519 | 0.64557 | 8721.765 | 1.5707 | 66.9906 | 1.5559 | 1.0453 | 0.29555 | 3.5909 | 1.7365 | -27.1899 | -169.5833 | 10.4167 |  | 630960 | 398110521600 |  | 11.3026 | -17.7826 | -34.9706 | -151.8006
691830 | 88.8682 | 1.5595 | 1.297 | 0.69034 | 9563.1715 | 1.5707 | 73.452 | 1.5572 | 1.0543 | 0.32221 | 3.9896 | 1.8021 | -28.6714 | -172.2882 | 7.7118 |  | 691830 | 478628748900 |  | 11.2285 | -19.2352 | -36.3781 | -153.0529
758580 | 97.4415 | 1.5605 | 1.3491 | 0.7359 | 10485.8572 | 1.5707 | 80.5376 | 1.5584 | 1.0649 | 0.3509 | 4.4526 | 1.8675 | -30.17 | -175.0586 | 4.9414 |  | 758580 | 575443616400 |  | 11.1412 | -20.8112 | -37.7894 | -154.2474
831760 | 106.8407 | 1.5614 | 1.4092 | 0.78187 | 11497.4249 | 1.5707 | 88.3059 | 1.5595 | 1.0775 | 0.38168 | 4.9922 | 1.9327 | -31.6872 | -177.9119 | 2.0881 |  | 831760 | 691824697600 |  | 11.0385 | -22.5126 | -39.2039 | -155.3992
912010 | 117.1481 | 1.5623 | 1.4783 | 0.82787 | 12606.7213 | 1.5707 | 96.8248 | 1.5605 | 1.0926 | 0.41458 | 5.6234 | 1.9974 | -33.2261 | -180.8633 | -0.86328 |  | 912010 | 831762240100 |  | 10.9182 | -24.341 | -40.6225 | -156.5223
1000000 | 128.4496 | 1.563 | 1.5573 | 0.87351 | 13823.0077 | 1.5707 | 106.1654 | 1.5614 | 1.1103 | 0.44959 | 6.3646 | 2.0616 | -34.7897 | -183.9229 | -3.9229 |  | 1000000 | 1000000000000 |  | 10.7779 | -26.2951 | -42.0458 | -157.6277
Pole/Zero Locations for Chart
78077 | 10.0784 | 1.4714 | 1.0043 | 0.09294 | 1079.2594 | 1.5699 | 8.3488 | 1.4507 | 1.0007 | 0.037658 | 1.0695 | 0.4222 | -0.03588 | -112.1549 | 67.8451 | crossover |  |  |  | 11.7432 | -8.9838 | -8.2573 | -103.171
7785.389 | 1.4142 | 0.7854 | 1 | 0.009294 | 107.6221 | 1.5615 | 1.2973 | 0.69069 | 1 | 0.0037568 | 1.0007 | 0.043684 | 21.4214 | -97.0795 | 82.9205 | p1 |  |  |  | 15.6024 | -50.1091 | 9.3408 | -46.9704
837657.5952 | 107.5982 | 1.5615 | 1.4142 | 0.7854 | 11578.9474 | 1.5707 | 88.9319 | 1.5596 | 1.0786 | 0.38413 | 5.0371 | -1.204 | -31.8045 | 1.8654 | 1.8654 | z1 |  |  |  | 11.0299 | -22.6484 | -39.3126 | 24.5138
72.3432 | 1 | 0.0092919 | 1 | 8.6364e-05 | 1.4142 | 0.7854 | 1 | 0.0076798 | 1 | 3.4909e-05 | 1 | 0.00040608 | 59.804 | -45.1127 | 134.8873 | p2 |  |  | 72.3432 | 50.9694 | -44.562 | 12.3565 | -0.55071
9419.6818 | 1.5697 | 0.8801 | 1.0001 | 0.011245 | 130.2122 | 1.5631 | 1.4142 | 0.7854 | 1 | 0.0045454 | 1.001 | 0.052844 | 19.6069 | -97.6301 | 82.3699 | z2 |  |  | 9419.6818 | 14.6966 | -44.8204 | 8.4321 | -52.8097
500000 | 64.2307 | 1.5552 | 1.1646 | 0.53814 | 6911.5039 | 1.5707 | 53.0898 | 1.552 | 1.0287 | 0.23675 | 2.8066 | #DIV/0! | -23.5175 | #DIV/0! | #DIV/0! | p3 |  |  |  | 11.4424 | -14.6357 | -31.4381 | #DIV/0!
|  | System | Plant
p1 | 7785.389 | 21.4214 | 9.3408
z1 | 837657.5952 | -31.8045 | -39.3126
p2 | 72.3432 | 59.804 | 12.3565
z2 | 9419.6818 | 19.6069 | 8.4321
p3 | 500000 | -23.5175 | -31.4381