## PROC184E1A(002)_BOM
Item Number | Quantity | Mistral Part No | Part Reference | Value | Description | Mfr_name | Mfr_part_number | PCB Footprint | Remarks
1 | 0 | DNI | ACC1 | DNI | DNI | DNI | DNI | DNI
2 | 1 |  | ACC2 | 374724B00035G | HEATSINK BGA 35X35X18MM W/ADH | Aavid, Thermal Division of Boyd Corporation | 374724B00035G | NA
3 | 0 |  | ACC3 | DNI | DNI |  | DNI | DNI
4 | 1 |  | ACC4 | CFM-4010V-170-273-20 | Fan Tubeaxial 12VDC Square - 40mm L x 40mm H omniCOOL™ Magnetic Sleeve 8.0 CFM (0.224m³/min) 3 Wire Leads | CUI Devices | CFM-4010V-170-273-20 | NA
5 | 2 |  | ACC5,ACC6 | NA | CONN SOCKET 24-30AWG CRIMP TIN | TE Connectivity AMP Connectors | 1735801-1 | NA
6 | 1 |  | ACC7 | NA | 3 Rectangular Connectors - Housings Receptacle Natural 0.079" (2.00mm) | TE Connectivity AMP Connectors | 440129-3 | NA
7 | 1 | 130018110011-R | B1 | BC501SM | BATTERY HOLDER COIN CELL 12MM DIA SMD | MPD | BC501SM-TR | BATTH_BC501SM_580X590_SMD_4-2
8 | 84 | 120018090021-R | C1,C17,C24,C31,C59,C75,C96,C113,C159,C204,C217,C219,C221,C222,C227,C309,C369,C406,C409,C419,C464,C470,C471,C472,C476,C477,C478,C483,C504,C526,C529,C567,C577,C583,C589,C593,C751,C752,C753,C755,C756,C758,C772,C773,C774,C776,C777,C778,C779,C780,C782,C808,C813,C818,C819,C820,C849,C918,C927,C930,C939,C948,C968,C974,C1026,C1036,C1041,C1046,C1047,C1048,C1067,C1070,C1077,C1078,C1080,C1176,C1178,C1180,C1183,C1188,C1189,C1200,C1209,C1213 | 1uF | CAP CERAMIC 1uF 10V 10% X7S AUTO 0402 | MURATA | GCM155C71A105KE38D | CAP0402_0-75
9 | 4 | 120015080006-R | C2,C547,C1247,C1248 | 1000pF | CAP CERAMIC 1000pF 2KV 10% X7R 1206 | AVX CORPORATION | 1206GC102KAT1A | CAP1206_1-75
10 | 7 | 120013120018-R | C3,C4,C5,C9,C10,C149,C170 | 22uF | CAP CERAMIC 22uF 25V 20% X5R 0805 | SAMSUNG | CL21A226MAQNNNE | CAP0805_1-5
11 | 321 | 120011100014-R | C6,C7,C11,C14,C15,C20,C21,C22,C23,C27,C30,C33,C34,C36,C41,C48,C49,C50,C58,C64,C74,C81,C82,C87,C89,C93,C97,C98,C100,C105,C110,C122,C123,C143,C144,C145,C146,C150,C161,C166,C167,C177,C184,C186,C187,C188,C201,C216,C232,C250,C251,C252,C257,C263,C269,C272,C287,C289,C300,C302,C316,C317,C321,C339,C342,C355,C365,C366,C370,C371,C372,C373,C376,C378,C380,C386,C387,C388,C389,C390,C391,C392,C394,C395,C397,C398,C400,C401,C402,C403,C404,C410,C412,C413,C417,C418,C420,C421,C422,C423,C424,C425,C426,C428,C429,C430,C431,C433,C436,C437,C441,C442,C443,C444,C448,C450,C451,C456,C457,C458,C460,C462,C463,C465,C466,C467,C469,C473,C474,C480,C481,C482,C487,C489,C490,C492,C493,C494,C495,C496,C497,C500,C501,C502,C505,C507,C508,C510,C511,C512,C513,C514,C515,C516,C517,C520,C521,C522,C524,C527,C528,C532,C533,C534,C535,C537,C543,C548,C550,C552,C556,C557,C561,C562,C563,C564,C568,C569,C570,C571,C573,C574,C575,C578,C579,C581,C586,C587,C590,C591,C592,C594,C595,C596,C600,C608,C609,C611,C613,C615,C616,C618,C619,C630,C631,C634,C655,C691,C692,C698,C699,C701,C702,C706,C708,C710,C715,C716,C717,C720,C721,C722,C723,C768,C769,C770,C785,C788,C790,C796,C797,C798,C799,C800,C801,C802,C803,C804,C805,C807,C812,C815,C816,C823,C858,C879,C882,C886,C896,C906,C907,C919,C926,C931,C949,C951,C988,C1016,C1040,C1043,C1052,C1056,C1057,C1058,C1063,C1064,C1065,C1073,C1075,C1082,C1095,C1096,C1097,C1105,C1123,C1124,C1137,C1138,C1164,C1165,C1170,C1171,C1174,C1175,C1177,C1182,C1184,C1185,C1190,C1191,C1197,C1198,C1199,C1204,C1206,C1214,C1216,C1217,C1221,C1222,C1223,C1224,C1225,C1226,C1228,C1230,C1232,C1235,C1236,C1237,C1239,C1241,C1250,C1252,C1254,C1258,C1259,C1261,C1264,C1266,C1267 | 0.1uF | CAP CERAMIC 0.1uF 50V 10% X7R 0402 | MURATA | GRM155R71H104KE14D | CAP0402_0-75
12 | 19 | 120011100038-R | C8,C13,C16,C108,C114,C308,C455,C610,C612,C614,C617,C620,C632,C633,C786,C789,C1192,C1255,C1256 | 2.2uF | CAP CERAMIC 2.2uF 10V 10% X5R 0402 | MURATA | GRM155R61A225KE01D | CAP0402_0-75
13 | 93 | 120016070006-R | C12,C18,C35,C43,C55,C68,C69,C70,C91,C115,C136,C137,C138,C139,C140,C141,C142,C147,C148,C151,C152,C153,C157,C160,C224,C231,C233,C240,C241,C242,C244,C258,C266,C275,C292,C296,C303,C304,C313,C322,C326,C338,C346,C347,C349,C350,C351,C354,C362,C363,C364,C381,C382,C383,C384,C385,C393,C396,C415,C427,C446,C454,C498,C536,C585,C668,C676,C685,C711,C712,C766,C794,C883,C902,C912,C963,C977,C979,C980,C1020,C1023,C1050,C1079,C1081,C1086,C1117,C1118,C1131,C1134,C1205,C1268,C1269,C1271 | 0.1uF | CAP CERAMIC 0.1uF 16V 10% X7R AUTO 0402 | MURATA | GCM155R71C104KA55D | CAP0402_0-75
14 | 27 | 120018070001-R | C19,C26,C118,C246,C259,C407,C411,C414,C546,C597,C601,C606,C654,C693,C809,C810,C905,C937,C976,C1049,C1089,C1162,C1163,C1168,C1212,C1249,C1265 | 10uF | CAP CERAMIC 10uF 25V 20% X5R 0603 | MURATA | ZRB18AR61E106ME01L | CAP0603_1-25
15 | 3 | 120018010025-R | C25,C32,C549 | 150uF_10V | CAP TANTALUM 150uF 10V 10% ESR 0.9E D7343 | AVX CORPORATION | TAJD157K010TNJV | CAPT7343D_3-25
16 | 1 | 120018100024-R | C28 | 15uF | CAP CERAMIC 15uF 50V 10% X7R 2220 | KEMET | C2220C156K5RACTU | CAP2220_2-75
17 | 2 | 120009030233-R | C29,C681 | 15pF | CAP CERAMIC 15pF 50V 5% C0G(NP0) 0402 | KEMET | C0402C150J5GACTU | CAP0402_0-75
18 | 26 | 120019020011-R | C37,C38,C39,C40,C44,C45,C46,C47,C51,C52,C621,C622,C623,C624,C625,C626,C627,C628,C683,C684,C687,C688,C689,C690,C696,C697 | 0.22uF | CAP CERAMIC 0.22uF 6.3V 10% X6S AUTO 0201 | MURATA | GRT033C80J224KE01D | CAP0201_0-5
19 | 48 | 120009030205-R | C42,C134,C260,C261,C278,C293,C294,C416,C432,C461,C475,C484,C503,C518,C531,C544,C545,C555,C558,C559,C560,C565,C566,C580,C682,C700,C923,C928,C929,C1001,C1059,C1060,C1179,C1181,C1186,C1187,C1194,C1195,C1210,C1211,C1227,C1231,C1238,C1240,C1257,C1260,C1262,C1263 | 10uF | CAP CERAMIC 10uF 16V 10% X5R 0805 | MURATA | GRM21BR61C106KE15L | CAP0805_1-5
20 | 1 | 120011080001-R | C53 | 2.2uF | CAP CERAMIC 2.2uF 100V 10% X7R 1210 | MURATA | GRM32ER72A225KA35L | CAP1210_2-75
21 | 77 | 120009030025-R | C54,C60,C83,C103,C109,C192,C229,C249,C274,C310,C329,C334,C399,C405,C447,C491,C551,C576,C598,C599,C686,C783,C784,C787,C791,C792,C793,C795,C806,C814,C817,C838,C839,C846,C872,C877,C884,C890,C897,C913,C914,C915,C933,C934,C935,C936,C952,C953,C954,C955,C978,C981,C982,C1000,C1010,C1024,C1033,C1037,C1044,C1051,C1053,C1054,C1066,C1068,C1074,C1083,C1084,C1085,C1090,C1091,C1092,C1122,C1161,C1169,C1196,C1251,C1253 | 0.01uF | CAP CERAMIC 0.01uF 50V 10% X7R 0402 | MURATA | GRM155R71H103KA88D | CAP0402_0-75
22 | 0 | DNI | C63,C66,C324,C337,C348,C358,C435,C605,C635,C637,C638,C704,C707,C709,C714 | DNI | DNI | DNI | DNI | DNI
23 | 10 | 120018090057-R | C67,C73,C86,C104,C111,C117,C164,C169,C190,C191 | 0.47uF | CAP CERAMIC 0.47uF 10V 10% X7S AUTO 0402 | MURATA | GCM155C71A474KE36D | CAP0402_0-75
24 | 11 | 120012060002-R | C71,C72,C85,C102,C165,C168,C196,C197,C325,C327,C1098 | 4.7uF | CAP CERAMIC 4.7uF 10V 20% X5R 0402 | TDK CORPORATION | C1005X5R1A475M | CAP0402_0-75
25 | 8 | 120014100024-R | C76,C77,C78,C79,C1207,C1208,C1218,C1219 | 27pF | CAP CERAMIC 27pF 50V 5% C0G(NP0) 0402 | YAGEO AMERICA | CC0402JRNPO9BN270 | CAP0402_0-75
26 | 3 | 120022020007-R | C80,C130,C280 | 100uF_160V | CAP ELECTROLYTIC 100uF 160V 20% CASE_173173 | NICHICON | UUJ2C101MNQ1MS | CAPAE_CASE173173_22-5
27 | 6 | 120016010017-R | C84,C101,C112,C120,C126,C629 | 100uF | CAP CERAMIC 100uF 6.3V 20% X5R AUTO 1210 | MURATA | GRT32ER60J107ME13L | CAP1210_2-75
28 | 1 | 120015120009-R | C88 | 5600pF | CAP CERAMIC 5600pF 25V 10% X7R 0402 | AVX CORPORATION | 04023C562KAT2A | CAP0402_0-75
29 | 0 | DNI | C90,C99,C162,C163 | DNI | DNI | DNI | DNI | DNI
30 | 4 | 120022020014-R | C92,C124,C199,C235 | 22uF_100V | CAP ELECTROLYTIC 22uF 100V 20% CASE_8383 | NICHICON | UUX2A220MNL6GS | CAPAE_CASE8383_10-5
31 | 0 | DNI | C94,C121,C202,C234 | DNI | DNI | DNI | DNI | DNI
32 | 1 | 120009030403-R | C95 | 390pF | CAP CERAMIC 390pF 50V 5% X7R 0402 | AVX CORPORATION | 04025C391JAT2A | CAP0402_0-75
33 | 3 | 120020100021-R | C106,C116,C678 | 4.7uF | CAP CERAMIC 4.7uF 100V 10% X7S 1206 | MURATA | GRM31CC72A475KE11L | CAP1206_2
34 | 0 | DNI | C107,C119,C636,C639,C640,C641,C642 | DNI | DNI | DNI | DNI | DNI
35 | 177 | 110018030052-R | C125,C129,FL95,FL161,FL196,R10,R12,R21,R29,R30,R46,R49,R56,R57,R77,R88,R89,R91,R92,R95,R110,R111,R150,R151,R154,R166,R168,R169,R176,R203,R208,R230,R244,R245,R285,R286,R288,R289,R290,R295,R296,R300,R301,R305,R306,R312,R313,R314,R318,R319,R320,R321,R324,R325,R326,R329,R330,R340,R341,R343,R347,R348,R350,R354,R368,R373,R376,R384,R395,R398,R402,R416,R421,R426,R438,R446,R458,R462,R471,R477,R482,R488,R528,R546,R565,R568,R576,R581,R600,R602,R603,R604,R605,R606,R613,R618,R626,R633,R646,R656,R658,R665,R687,R689,R740,R754,R755,R757,R758,R763,R772,R788,R792,R794,R811,R812,R816,R818,R825,R829,R832,R858,R872,R878,R879,R882,R897,R924,R931,R949,R955,R959,R960,R964,R967,R1026,R1035,R1045,R1060,R1076,R1081,R1086,R1094,R1102,R1104,R1107,R1112,R1119,R1123,R1128,R1139,R1153,R1155,R1157,R1159,R1168,R1177,R1180,R1181,R1187,R1190,R1192,R1240,R1241,R1284,R1285,R1294,R1298,R1299,R1300,R1302,R1304,R1308,R1311,R1312,R1313,R1314 | 0E | RES 0E 1/10W JUMPER 0402 | PANASONIC-ECG | ERJ-2GE0R00X | RES0402_0-5
36 | 7 | 120014060010-R | C154,C156,C158,C171,C198,C226,C705 | 10pF | CAP CERAMIC 10pF 50V 1% C0G(NP0) 0402 | AVX CORPORATION | 04025U100FAT2A | CAP0402_0-75
37 | 4 | 120009030367-R | C155,C189,C1193,C1242 | 3300pF | CAP CERAMIC 3300pF 50V 10% X7R 0402 | MURATA | GRM155R71H332KA01D | CAP0402_0-75
38 | 3 | 120018090028-R | C172,C173,C174 | 220uF_6.3V | CAP POLYMER 220uF 6.3V 20% B6CASE_5353 | PANASONIC-ECG | 6SVPE220MW | CAPAE_B6CASE_6
39 | 20 | 120018090056-R | C175,C178,C179,C180,C181,C182,C183,C200,C218,C236,C253,C254,C273,C298,C299,C891,C892,C994,C1071,C1072 | 47uF | CAP CERAMIC 47uF 6.3V 10% X7R AUTO 1210 | MURATA | GCM32ER70J476KE19L | CAP1210_2-75
40 | 15 | 120011010017-R | C176,C185,C245,C256,C264,C265,C276,C282,C283,C284,C291,C319,C320,C718,C719 | 1uF | CAP CERAMIC 1uF 25V 10% X7R 0603 | TDK CORPORATION | C1608X7R1E105K080AE | CAP0603_1
41 | 16 | 120022090010-R | C193,C203,C206,C207,C208,C209,C210,C211,C212,C213,C214,C215,C220,C225,C237,C243 | 100uF | CAP CERAMIC 100uF 4V 20% X7R 1210 | MURATA | GCM32ED70G107MEC4 | CAP1210_3
42 | 1 | 120018090031-R | C194 | 0.015uF | CAP CERAMIC 0.015uF 50V 5% C0G(NP0) 0805 | TDK CORPORATION | C2012C0G1H153J085AA | CAP0805_1
43 | 3 | 120011120002-R | C195,C434,C506 | 2200pF | CAP CERAMIC 2200pF 50V 1% C0G(NP0) 0805 | YAGEO AMERICA | CC0805FKNPO9BN222 | CAP0805_1-5
44 | 2 | 120018090032-R | C205,C223 | 0.056uF | CAP CERAMIC 0.056uF 50V 5% C0G(NP0) 1206 | MURATA | GRM31M5C1H563JA01L | CAP1206_1-25
45 | 6 | 120020050003-R | C228,C230,C311,C312,C811,C1069 | 10uF | CAP CERAMIC 10uF 6.3V 20% X7T AUTO 0603 | MURATA | GCM188D70J106ME36D | CAP0603_1
46 | 1 | 120020090023-R | C238 | 2700pF | CAP CERAMIC 2700pF 50V 2% C0G(NP0) 0805 | YAGEO AMERICA | CC0805GKNPO9BN272 | CAP0805_1-5
47 | 1 | 120020090022-R | C239 | 27pF | CAP CERAMIC 27pF 50V 1% C0G(NP0) 0805 | YAGEO AMERICA | CC0805FRNPO9BN270 | CAP0805_0-75
48 | 16 | 120019040009-R | C247,C267,C271,C277,C281,C286,C288,C331,C353,C438,C973,C985,C1015,C1025,C1035,C1039 | 2.2uF | CAP CERAMIC 2.2uF 6.3V 10% X7R AUTO 0603 | MURATA | GCM188R70J225KE22D | CAP0603_1
49 | 1 | 120018100030-R | C248 | 180uF_16V | CAP POLYMER 180uF 16V 20% C6CASE_6666 | PANASONIC-ECG | 16SVPF180M | CAPAE_C6CASE_6
50 | 4 | 120014070004-R | C255,C297,C377,C379 | 220pF | CAP CERAMIC 220pF 50V 2% C0G(NP0) 0402 | YAGEO AMERICA | CC0402GRNPO9BN221 | CAP0402_0-75
51 | 6 | 120015110024-R | C262,C268,C270,C279,C553,C554 | 12pF | CAP CERAMIC 12pF 50V 5% C0G(NP0) 0402 | AVX CORPORATION | 04025A120JAT2A | CAP0402_0-75
52 | 9 | 120018100065-R | C285,C724,C725,C742,C743,C744,C765,C920,C1031 | 22uF | CAP CERAMIC 22uF 6.3V 20% X7T AUTO 0805 | MURATA | GCM21BD70J226ME36L | CAP0805_1-25
53 | 2 | 120013050002-R | C290,C295 | 47uF | CAP CERAMIC 47uF 25V 20% X5R 1206 | TDK CORPORATION | C3216X5R1E476M160AC | CAP1206_2
54 | 7 | 120017010012-R | C301,C603,C607,C650,C666,C667,C1167 | 0.1uF | CAP CERAMIC 0.1uF 100V 10% X7R 0603 | MURATA | GRM188R72A104KA35D | CAP0603_1
55 | 1 | 120011110004-R | C305 | 2700pF | CAP CERAMIC 2700pF 50V 10% X7R 0402 | MURATA | GRM155R71H272KA01D | CAP0402_0-75
56 | 1 | 120013030006-R | C306 | 2.7pF | CAP CERAMIC 2.7pF 50V 0.25pF HI-Q C0G(NP0) 0402 | MURATA | GJM1555C1H2R7CB01D | CAP0402_0-75
57 | 140 | 120018100001-R | C307,C315,C323,C328,C330,C335,C336,C340,C341,C343,C352,C359,C360,C361,C656,C657,C658,C659,C660,C661,C662,C663,C664,C665,C821,C822,C824,C825,C826,C827,C828,C829,C830,C832,C833,C834,C835,C836,C837,C840,C841,C844,C845,C847,C848,C850,C851,C853,C854,C855,C856,C857,C859,C860,C862,C863,C864,C865,C866,C867,C870,C873,C874,C875,C878,C880,C881,C885,C887,C888,C889,C893,C894,C895,C898,C899,C900,C904,C908,C909,C910,C911,C916,C921,C922,C925,C932,C938,C940,C943,C944,C947,C950,C957,C958,C959,C960,C962,C965,C966,C967,C969,C970,C971,C972,C983,C984,C986,C989,C990,C992,C993,C995,C996,C997,C999,C1002,C1003,C1004,C1005,C1006,C1007,C1008,C1009,C1011,C1012,C1014,C1017,C1019,C1021,C1022,C1027,C1028,C1029,C1032,C1034,C1045,C1062,C1120,C1135 | 0.1uF | CAP CERAMIC 0.1uF 6.3V 10% X7S AUTO 0201 | MURATA | GCM033C70J104KE02D | CAP0201_0-5
58 | 1 | 120019050003-R | C314 | 0.12uF | CAP CERAMIC 0.12uF 10V 10% X7R 0603 | YAGEO AMERICA | CC0603KRX7R6BB124 | CAP0603_1
59 | 1 | 120019020006-R | C318 | 0.22uF | CAP CERAMIC 0.22uF 16V 10% X7R AUTO 0402 | MURATA | GCM155R71C224KE02D | CAP0402_0-75
60 | 13 | 120018100056-R | C408,C445,C449,C468,C485,C486,C582,C584,C1203,C1243,C1244,C1245,C1246 | 4.7uF | CAP CERAMIC 4.7uF 25V 10% X6S 0603 | MURATA | GRM188C81E475KE11D | CAP0603_1
61 | 0 | DNI | C439,C572,C588,C643,C1220 | DNI | DNI | DNI | DNI | DNI
62 | 2 | 120009030354-R | C440,C499 | 3.3pF | CAP CERAMIC 3.3pF 50V 0.25pF C0G(NP0) 0402 | AVX CORPORATION | 04025A3R3CAT2A | CAP0402_0-75
63 | 2 | 120014100023-R | C452,C488 | 22pF | CAP CERAMIC 22pF 50V 5% C0G(NP0) 0402 | SAMSUNG | CL05C220JB5NNNC | CAP0402_0-75
64 | 11 | 120018100002-R | C453,C726,C729,C730,C731,C746,C747,C749,C750,C763,C764 | 4.7uF | CAP CERAMIC 4.7uF 16V 10% X7R AUTO 0805 | MURATA | GCM21BR71C475KA73K | CAP0805_1-5
65 | 2 | 120018100054-R | C459,C479 | 2.2uF | CAP CERAMIC 2.2uF 50V 20% X7R 0805 | TDK CORPORATION | C2012X7R1H225M125AE | CAP0805_1-5
66 | 6 | 120014100019-R | C509,C519,C523,C525,C1172,C1173 | 18pF | CAP CERAMIC 18pF 50V 5% HI-Q C0G(NP0) 0402 | MURATA | GJM1555C1H180JB01D | CAP0402_0-75
67 | 6 | 120013090022-R | C530,C538,C539,C540,C541,C542 | 4700pF | CAP CERAMIC 4700pF 50V 5% X7R 0402 | AVX CORPORATION | 04025C472JAT2A | CAP0402_0-75
68 | 1 | 120009030093-R | C602 | 0.22uF | CAP CERAMIC 0.22uF 100V 10% X7R 1206 | MURATA | GRM31MR72A224KA01L | CAP1206_1-25
69 | 0 | DNI | C604 | DNI | DNI | DNI | DNI | DNI
70 | 0 | DNI | C679,C680,C694,C695,C713 | DNI | DNI | DNI | DNI | DNI
71 | 0 | DNI | C703 | DNI | DNI | DNI | DNI | DNI
72 | 3 | 120020110016-R | C762,C942,C1093 | 10uF | CAP CERAMIC 10uF 16V 10% X7S AUTO 0805 | MURATA | GCM21BC71C106KE36K | CAP0805_1-5
73 | 3 | 120022090013-R | C901,C1018,C1042 | 4.7uF | CAP CERAMIC 4.7uF 4V 20% X7T 0402 | MURATA | GCM155D70G475ME36 | CAP0402_0-75
74 | 2 | 120019040066-R | C917,C941 | 9pF | CAP CERAMIC 9pF 50V 0.5pF% C0G(NP0) AUTO 0402 | TDK CORPORATION | CGA2B2NP01H090D050BA | CAP0402_0-75
75 | 3 | 120019080009-R | C1038,C1055,C1166 | 10uF | CAP CERAMIC 10uF 100V 10% X7S 1210 | MURATA | GRM32EC72A106KE05L | CAP1210_2-75
76 | 4 | 120011090031-R | C1201,C1202,C1233,C1234 | 680pF | CAP CERAMIC 680pF 50V 5% X7R 0402 | AVX CORPORATION | 04025C681JAT2A | CAP0402_0-75
77 | 2 | 120018120009-R | C1215,C1229 | 220uF_10V | CAP TANTALUM 220uF 10V 20% ESR 1.3E T3528 | AVX CORPORATION | TLNT227M010R1300 | CAPT3528T_1-25
78 | 0 | DNI | C1290,C1291,C1292,C1293,C2582,C2583,C2584,C2585,C2586,C2587,C2588,C2589,C2590,C2591,C2592 | DNI | DNI | DNI | DNI | DNI
79 | 28 | 130018060037-R | D1,D2,D3,D4,D5,D6,D7,D8,D9,D10,D11,D12,D13,D14,D15,D16,D17,D18,D19,D20,D21,D22,D23,D24,D25,D26,D27,D28 | TPD1E05U06DPY | DIODE 1CH ESD PROTECTION FOR INTERFACE X1SON2 | TEXAS INSTRUMENTS | TPD1E05U06DPYT | DIO_DFN0402_0-5
80 | 1 | 130022020036-R | D29 | SMCJ58CA | DIODE TVS BI-DIR 1500W 58V SMC | LITTELFUSE | SMCJ58CA | DIO_SMC_2-7
81 | 2 | 130019040011-R | D30,D36 | SZMM3Z10VST1G | DIODE ZENER 10V 300mW SOD323 | ON SEMICONDUCTOR | SZMM3Z10VST1G | DIO_SOD323_1-1
82 | 5 | 130022030051-R | D31,D32,D34,D35,D38 | RBR1MM60A | DIODE SCHOTTKY RECTIFIER 60V 1A SOD-123FL | ROHM | RBR1MM60ATR | DIO_SOD123F_0-9
83 | 2 | 130014110022-R | D33,D37 | TPD1E10B06DPYR | DIODE 1CH ESD PROTECTION X1SON2 | TEXAS INSTRUMENTS | TPD1E10B06DPYR | DIO_DFN0402_0-5
84 | 1 | 130018080024-R | D39 | DDZ9678-7 | DIODE ZENER 500mW 1.8V SOD123 | DIODES INC | DDZ9678-7 | DIO_SOD123_1-5
85 | 1 | 130011030001-R | D40 | MBRS410LT3G | DIODE SCHOTTKY 40V 5A SMC | ON SEMICONDUCTOR | MBRS410LT3G | DIO_SMC
86 | 1 | 130010120013-R | D41 | BZT52C13S | DIODE ZENER 13V 200mW SOD323 | DIODES INC | BZT52C13S-7-F | DIO_SOD323
87 | 4 | 130009030246-R | D42,D43,D44,D45 | 1N4148W-7-F | DIODE SWITCH 400mW 100V SOD123 | DIODES INC | 1N4148W-7-F | DIO_SOD123_1-4
88 | 2 | 130011080014-R | F1,F2 | 6.3A | FUSE AND HOLDER BLOK 6.3A SMD | LITTLE FUSE | 015406.3DR | FUSEH_154004_380X200_SMD_3-9
89 | 1 |  | FID1 | FID_40X80 |  |  |  | FID_40X80
90 | 1 |  | FID2 | FID_40X80 |  |  |  | FID_40X80
91 | 1 |  | FID3 | FID_40X80 |  |  |  | FID_40X80
92 | 1 |  | FID4 | FID_40X80 |  |  |  | FID_40X80
93 | 1 |  | FID5 | FID_40X80 |  |  |  | FID_40X80
94 | 1 |  | FID6 | FID_40X80 |  |  |  | FID_40X80
95 | 10 | 130010010009 | FL1,FL2,FL3,FL4,FL5,FL6,FL8,FL9,FL26,FL27 | 0.47uF | PASSIVE FILTER EMI 0.47uF 0805 | MURATA | NFM21PC474R1C3D | EMIFIL_NFM21P_0805
96 | 2 | 130018100051-R | FL7,FL63 | 120E | IND FERRITE BEAD CHIP 120E 3A 0603 | MURATA | BLM18KG121TH1D | EMIFIL_BLM18P_0603_0-8
97 | 43 | 130018100049 | FL10,FL11,FL12,FL13,FL14,FL15,FL16,FL17,FL18,FL19,FL20,FL21,FL22,FL23,FL24,FL25,FL32,FL33,FL34,FL35,FL43,FL44,U5028,U5029,U5030,U5031,U5036,U5037,U5038,U5039,U5051,U5052,U5054,U5055,U50101,U50129,U50130,U50138,U50139,U50140,U50142,U50149,U50153 | 10uF | PASSIVE FILTER EMI 10uF 4V AUTO 0603 | MURATA | NFM18HC106D0G_TI | EMIFIL_NFM18C_0603_0-7_TI
98 | 84 | 130018100050 | FL40,FL41,FL45,FL46,FL47,FL48,FL122,FL137,FL141,FL150,FL154,FL170,FL177,FL193,U5049,U5050,U5053,U5099,U50100,U50102,U50103,U50104,U50105,U50106,U50107,U50108,U50109,U50110,U50111,U50112,U50113,U50114,U50115,U50116,U50117,U50118,U50119,U50120,U50121,U50123,U50124,U50125,U50126,U50127,U50128,U50131,U50133,U50134,U50135,U50136,U50143,U50144,U50145,U50146,U50147,U50148,U50152,U50156,U50157,U50158,U50159,U50160,U50162,U50163,U50164,U50165,U50166,U50167,U50168,U50169,U50171,U50172,U50174,U50178,U50179,U50183,U50184,U50185,U50186,U50187,U50188,U50189,U50191,U50192 | 1uF | PASSIVE FILTER EMI 1uF 4V AUTO 0402 | MURATA | NFM15HC105D0G_TI | EMIFIL_NFM15CC_0402_0-5_TI
99 | 20 | 130022010017-R | FL42,FL65,FL66,FL67,FL70,FL71,FL76,FL81,FL82,FL83,FL84,FL86,FL87,FL89,FL94,FL96,FL97,FL132,FL175,FL176 | 120E | IND FERRITE BEAD CHIP 120E 700mA 0402 | MURATA | BLM15AX121SZ1D | EMIFIL_BLM15A_0402_0-6
100 | 5 | 130012030043-R | FL56,FL57,FL58,FL59,FL198 | 120E | IND FERRITE BEAD CHIP 120E 1.3A 0402 | MURATA | BLM15PD121SN1D | EMIFIL_BLM15A_0402_0-6
101 | 3 | 130009030758 | FL60,FL61,FL98 | 120E | PASSIVE FILTER EMI 120E 0603 | MURATA | BLM18BB121SN1D | EMIFIL_BLM18A_0603
102 | 0 | DNI | FL62 | DNI | DNI | DNI | DNI | DNI
103 | 2 | 130022090033-R | FL151,FL194 | 120E | IND FERRITE BEAD CHIP 120E 6A 1206 | MURATA | BLM31KN121SN1 | EMIFIL_BLM31KN_1206_1-8
104 | 3 | 150017080018-R | J1,J48,J49 | CON_MUSB-B_5_F | CON MICRO USB-B TYPE 5POS FEMALE RT SMD | MOLEX | 1051640001 | CON_MUSBB5_1051640001_S_R_S_2-5
105 | 3 | 150018090038-R | J2,J28,J41 | HDR_1X4 | CON HDR 1X4 2.54MM PITCH ST TH | WURTH ELECTRONICS INC | 61300411121 | HDR_1X4_61300411121_S_T_8-6
106 | 1 | 150018080005-R | J29 | CON_AUDIOJACK6_STX-4235 | CON AUDIO JACK DUAL 6POS 3.50MM FEMALE RT TH | KYCON | STX-4235-3/3-N | CON_AV6_STX-4235-3-3_S_R_T_26
107 | 1 | 150022030013-R | J3 | CON_TRBLK_1X2 | CON TERMINAL BLOCKS 1X2 3.81MM PITCH MALE RT TH | PHOENIX | 1803277 | CON_TB1X2_1803277_P_R_T_7-3
108 | 1 | 150018060002-R | J4 | CON_USB-C_24_F | CON USB-C TYPE 24POS FEMALE RT SMD | MOLEX | 2012670005 | CON_USBC24_2012670_S_R_S_3-9
109 | 1 | 150018020023-R | J5 | CON_USB-A_8_F | CON USB-A TYPE 8POS STACKED FEMALE RT TH | ASSMANN ELECTRONICS | AU-Y1008-2 | CON_USBA8_AU-Y1008-2_S_R_T_15-5
110 | 0 | DNI | J6 | DNI | DNI | DNI | DNI | DNI
111 | 1 | 150016060015-R | J7 | CON_POWERJACK4_PD-40S | CON POWER JACK 4POS FEMALE RT TH | CUI INC | PD-40S | CON_POWERJACK4_PD-40S_S_R_T_15
112 | 2 | 150015110011-R | J8,J9 | CON_MUSB_20_F | CON MINI USB-DISPLAY PORT 20POS FEMALE RT TH | MOLEX | 472720001 | CON_USB20_472720001_S_R_T_7
113 | 3 | 150018100049-R | J10,J55,J57 | CON_PMC_2X20_F | CON PMC 2X20 0.50MM PITCH FEMALE ST SMD | SAMTEC | QSH-020-01-L-D-DP-A-K | CON_PMC2X20_QSH-020-01-D-DP-A_S_S_S_3-4
114 | 2 | 150018070015 | J14,J17 | CON_PCIE_2X32 | CON PCI EXPRESS 2X32 1.00MM PITCH FEMALE ST TH | AMPHENOL FCI | 10142333-10111MLF | CON_PCIE2X32_10142333-10111_S_S_T_11
115 | 1 | 150018080018-R | J23 | CON_PMC_2X30_F | CON PMC 2X30 0.50MM PITCH FEMALE ST SMD | SAMTEC | QSH-030-01-L-D-A-K-TR | CON_PMC2X30_QSH-030-01-D-A_S_S_S_3-3
116 | 1 | 150017100038-R | J24 | HDR_1X3 | CON HDR 1X3 2.00MM PITCH ST TH | TE CONNECTIVITY | 440054-3 | HDR_1X3_440054-3_S_T_6-4
117 | 6 | 150016060025-R | J25,J42,J43,J44,J45,J46 | HDR_1X3 | HDR 1X3 2.54MM PITCH ST TH | FCI | 68001-403HLF | HDR_3X1_100_S_T
118 | 1 | 150011010025-R | J26 | HDR_6X1 | CON HDR 6X1 2.54MM PITCH ST TH | TYCO ELECTRONICS | 87224-6 | HDR_6X1_100_S_T
119 | 1 | 150009090001-R | J27 | HDR_2X10 | CON HDR 2X10 2.54MM PITCH ST TH | SAMTEC | TSW-110-07-S-D | HDR_2X10_TSW_100_S_T
120 | 1 | 150018010010-R | J30 | HDR_1X5 | CON HDR 1X5 2.54MM PITCH ST TH | AMPHENOL | 68002-205HLF | HDR_1X5_68002-205_S_T_8-6
121 | 5 | 150018010012-R | J32,J33,J34,J35,J36 | HDR_1X2 | CON HDR 1X2 2.54MM PITCH ST TH | AMPHENOL | 68002-202HLF | HDR_1X2_68002-202_S_T_8-6
122 | 1 | 150015110010-R | J37 | HDR_1X3 | CON HDR 1X3 2.00MM PITCH ST TH | HARWIN INC | M22-2510305 | HDR_1X3_78-74_S_T
123 | 2 | 150014060029-R | J39,J40 | CON_RJ45-14_LPJG16314A4NL | CON RJ-45 FEMALE 14POS RT TH | LINK-PP | LPJG16314A4NL | CON_RJ45-14_LPJG16314A4NL_S_R_T_13-6
124 | 1 | 150018020024-R | J47 | CON_TRBLK_1X2 | CON TERMINAL BLOCKS 1X2 5.08MM PITCH MALE RT TH | PH0ENIX | 1757242 | CON_TB1X2_1757242_P_R_T_8-6
125 | 1 | 150009030176-R | J50 | CON_FLEX_40X1_FH12A-40S-0.5SH | CON FPC 40X1 0.50MM PITCH RT TOP SMD | HIROSE ELECTRIC EUROPE | FH12A-40S-0.5SH(55) | CON_FLEX40X1_FH12A_S_R_S
126 | 1 | 150011010020-R | J53 | CON_SDCARD10_DM3BT-DSF-PEJS | CON MICROSD CARD PUSH-PUSH 10POS FEMALE RM RA SMD | HIROSE ELECTRIC | DM3BT-DSF-PEJS | CON_SD10_DM3BT-DSF-PEJS_S_R_S_2-4
127 | 2 | 150010060004-R | J54,J56 | CON_PMC_2X60_F | CON PMC 2X60 0.50MM PITCH FEMALE ST SMD | SAMTEC | QSH-060-01-L-D-A-K | CON_PMC60X2_HQCD-060_S_S_S_3-3
128 | 1 | 130014050062-R | L1 | 150E | IND FERRITE BEAD 150E 800mA 0805 | LAIRD TECH | LI0805H151R-10 | IND0805_M
129 | 18 | 130019060035-R | L2,L3,L5,L6,L7,L8,L9,L10,L11,L12,L13,L14,L15,L16,L17,L18,L38,L39 | 90E | IND COMMON MODE CHOKE 90E 280mA SMD | MURATA | DLW21SZ900HQ2B | IND4_DLW21H_90X60_SMD_1-4
130 | 1 | 130017020032-R | L4 | 10uH | IND POWER 10uH 4A 20% SMD | ABRACON | ASPI-0630LR-100M-T15 | IND_ASPI-0603LR_270X270_SMD_3
131 | 6 | 130009030553-R | L19,L20,L40,L41,L42,L43 | 220E | IND BEAD CHIP 220E 2.2A 25% 0603 | TDK CORPORATION | MPZ1608S221ATA00 | IND0603_1
132 | 3 | 130020030017-R | L21,L22,L23 | 1uH | IND POWER 1uH 24A 20% SMD | VISHAY | IHLP5050CEER1R0M01 | IND_HLP5050CE-1R0-01_530X510_SMD_3-5
133 | 5 | 130022010018-R | L24,L25,L26,L27,L28 | 0.1uH | IND POWER 0.1uH 25.8A 20% SMD | COILCRAFT | XEL4030-101MED | IND_XEL4030_170X170_SMD_3-2
134 | 1 | 130015090013-R | L29 | 4.7uH | IND POWER 4.7uH 11A 20% SMD | COILCRAFT | XAL6060-472MEB | IND_XAL6060_260X270_SMD_6-1
135 | 5 | 130020060001-R | L30,L31,L32,L33,L34 | 0.22uH | IND POWER 0.22uH 6.7A 20% AUTO 1008 | TDK CORPORATION | TFM252012ALMAR22MTAA | IND1008_1-2
136 | 1 | 130022020033-R | L35 | 9uH | IND POWER 9uH 10A 20% SMD | BOURNS | SRP1250-9R0M | IND_SRP1250_550X530_SMD_5-2
137 | 2 | 130018110021-R | L36,L37 | 1uH | IND POWER 1uH 1A 20% SMD | TDK CORPORATION | NLCV25T-1R0M-EFR | IND_NLCV25T-EFR_110X80_SMD_1-9
138 | 3 | 160018020185 | LBL1,LBL2,LBL3 | AM6-COMPROCEVM | ACCESSORIE 1 WORKHORSE POLYSTER LABLE 0.25" X 1" | BRADY | THT-103-423-10 | NA
139 | 1 | 130018020039-R | LD1 | LS Q976-NR-1 | LED SUPER RED 0603 | OSRAM | LS Q976-NR-1 | LED_0603_0-8
140 | 9 | 130014050065-R | LD2,LD3,LD4,LD7,LD8,LD9,LD10,LD11,LD12 | 5988170107F | LED ALINGAP GREEN CLEAR 0805 | DIALIGHT | 5988170107F | LED_0805_0-7
141 | 1 | 130014050069-R | LD5 | 5988110107F | LED ALINGAP RED CLEAR 0805 SMD | DIALIGHT | 5988110107F | LED_0805
142 | 1 | 130017080025-R | LD6 | LP L296-J2L2-25 | LED PURE GREEN 0603 | OSRAM | LP L296-J2L2-25-Z | LED_0603_0-7
143 | 1 |  | LOGO1 | Texas Intruments
144 | 1 |  | LOGO2 | For Evaluation only; not FCC approved for resale |  |  |  | FCC_disclaimer
145 | 1 |  | LOGO3 | WEEE Mark
146 | 1 |  | LOGO4 | CE Mark |  |  |  | TI_Stacked_Overlay_Small
147 | 8 | 160018070042-R | M1,M2,M3,M4,M5,M6,M7,M8 | 728 | ACCESSORIE RECESSED BUMPER 19.05MM DIA | KEYSTONE | 728 | NA
148 | 8 | 160019030013-R | MH2,MH3,MH4,MH5,MH6,MH7,MH8,MH9 | HEX SPACER_M3 X 30 | HEX SPACER FEMALE TO FEMALE M3 X 30MM STEEL | WURTH ELECTRONICS | 970300321 | NA
149 | 8 | 160019030011-R | MH10,MH11,MH12,MH13,MH14,MH15,MH16,MH17 | PAN HEAD_M3 X 8 | PHILLIPS PAN HEAD SCREW - M3 X 8 SS-316 | APM | RM3X8MM 2701 | NA
150 | 8 | 160019030012-R | MH18,MH19,MH20,MH21,MH22,MH23,MH24,MH33 | HEX SPACER_M3 X 5 | HEX SPACER MALE TO MALE M3 X 5MM BRASS | HARWIN | R30-4000502 | NA
151 | 8 | 160019030014-R | MH25,MH26,MH27,MH28,MH29,MH30,MH31,MH32 | HEX SPACER_M3 X 15 | HEX SPACER MALE TO FEMALE M3 X 15MM STEEL | WURTH ELECTRONICS | 971150321 | NA
152 | 4 |  | MH34,MH35,MH36,MH37 | NA | 316 Stainless Steel Pan Head Phillips Screws M3 x 0.50 mm Thread, 20mm Long | McMaster-Carr | 90116A165 | NA
153 | 1 |  | PCB1 | PROC184E1 | J7X AHP EVM BOARD REV E4 BARE PCB | ANY
154 | 2 | 142009030152-R | Q1,Q2 | BSS138W | IC MOSFET N-CHANNEL 60V, SOT323 | INFINEON TECHNOLOGIES | BSS138W | TO_SOT323-123
155 | 3 | 130018100059-R | Q3,Q4,U70 | NX3008CBKS | TRANSISTOR MOSFET N/P CHANNEL TRENCH 30V 350/200mA SC88-6 | NEXPERIA | NX3008CBKS,115 | SOT363-6_1-1
156 | 3 | 110009031217-R | R1,R2,R11 | 330E | RES 330E 1/10W 5% 0402 | PANASONIC-ECG | ERJ-2GEJ331X | RES0402_0-5
157 | 5 | 110017110004-R | R3,R4,R617,R700,R1100 | 3K_1% | RES 3K 1/16W 1% 0402 | YAGEO AMERICA | RC0402FR-073KL | RES0402_0-5
158 | 1 | 110009030371-R | R5 | 180E | RES 180E 1/10W 5% 0402 | PANASONIC-ECG | ERJ-2GEJ181X | RES0402_0-5
159 | 1 | 110013040001-R | R6 | 0.033E_1% | RES 0.033E 1/2W 1% 1210 | YAGEO AMERICA | RL1210FR-070R033L | RES1210_0-75
160 | 12 | 110019040169-R | R7,R207,R215,R433,R725,R727,R1286,R1287,R1288,R1289,R1290,R1291 | 220E_1% | RES 220E 1/16W 1% 0402 | YAGEO AMERICA | RC0402FR-07220RL | RES0402_0-5
161 | 164 | 110011060021-R | R8,R20,R25,R27,R32,R33,R34,R35,R36,R37,R38,R39,R40,R41,R64,R72,R73,R84,R85,R86,R87,R97,R99,R116,R125,R132,R137,R142,R143,R144,R145,R148,R157,R160,R161,R162,R163,R164,R183,R199,R200,R229,R232,R241,R251,R253,R255,R431,R436,R442,R443,R451,R455,R459,R461,R468,R469,R475,R484,R497,R501,R503,R510,R515,R530,R537,R549,R554,R561,R563,R586,R589,R590,R591,R593,R596,R598,R609,R612,R614,R616,R623,R628,R639,R648,R667,R669,R670,R671,R693,R695,R698,R701,R702,R706,R707,R708,R709,R734,R736,R746,R764,R765,R773,R782,R783,R784,R786,R789,R798,R802,R815,R817,R819,R822,R823,R824,R826,R827,R828,R831,R845,R854,R863,R873,R875,R901,R903,R912,R939,R952,R956,R976,R1055,R1087,R1088,R1109,R1126,R1130,R1131,R1132,R1133,R1134,R1135,R1144,R1151,R1170,R1182,R1183,R1184,R1189,R1207,R1208,R1225,R1229,R1230,R1242,R1266,R1267,R1269,R1270,R1273,R1274,R1305 | 10K | RES 10K 1/16W 5% 0402 | YAGEO AMERICA | RC0402JR-0710KL | RES0402_0-5
162 | 1 | 110011120023-R | R9 | 3.4K_1% | RES 3.4K 1/10W 1% 0402 | PANASONIC-ECG | ERJ-2RKF3401X | RES0402_0-5
163 | 1 | 110010030024-R | R13 | 16.5K_1% | RES 16.5K 1/10W 1% 0402 | PANASONIC-ECG | ERJ-2RKF1652X | RES0402_0-5
164 | 86 | 110015090015-R | R14,R16,R59,R202,R220,R316,R331,R337,R401,R403,R407,R409,R411,R417,R420,R423,R437,R447,R448,R466,R476,R479,R498,R504,R519,R523,R527,R531,R534,R538,R545,R557,R564,R569,R584,R615,R624,R627,R647,R652,R660,R662,R663,R710,R780,R790,R799,R803,R804,R805,R807,R874,R880,R884,R890,R893,R908,R913,R915,R932,R941,R948,R965,R978,R982,R999,R1012,R1017,R1030,R1032,R1033,R1034,R1038,R1042,R1043,R1054,R1062,R1079,R1120,R1121,R1243,R1260,R1261,R1301,R1309,R1310 | 10K_1% | RES 10K 1/16W 1% 0402 | YAGEO AMERICA | RC0402FR-0710KL | RES0402_0-5
165 | 0 | DNI | R15,R756,R762,R770 | DNI | DNI | DNI | DNI | DNI
166 | 1 | 110017080023-R | R17 | 30K | RES 30K 1/16W 5% 0402 | VISHAY | CRCW040230K0JNED | RES0402_0-5
167 | 2 | 110009100002-R | R18,R24 | 6.8K | RES 6.8K 1/10W 5% 0402 | PANASONIC-ECG | ERJ-2GEJ682X | RES0402_0-5
168 | 48 | 110009030411-R | R19,R100,R101,R102,R103,R104,R105,R106,R107,R108,R109,R213,R222,R249,R342,R430,R435,R441,R450,R454,R460,R467,R474,R483,R496,R502,R514,R529,R536,R548,R552,R553,R578,R585,R631,R653,R661,R664,R673,R761,R767,R768,R907,R1080,R1089,R1186,R1188,R1233 | 1K_1% | RES 1K 1/10W 1% 0402 | PANASONIC-ECG | ERJ-2RKF1001X | RES0402_0-5
169 | 1 | 110009030803-R | R22 | 4.87K_1% | RES 4.87K 1/10W 1% 0402 | PANASONIC-ECG | ERJ-2RKF4871X | RES0402_0-5
170 | 2 | 110009030966-R | R23,R776 | 51K | RES 51K 1/16W 5% 0402 | VISHAY | CRCW040251K0JNED | RES0402_0-5
171 | 11 | 110009030902-R | R26,R274,R278,R284,R293,R299,R307,R317,R322,R961,R966 | 49.9K_1% | RES 49.9K 1/16W 1% 0402 | YAGEO AMERICA | RC0402FR-0749K9L | RES0402_0-5
172 | 23 | 110009030177-R | R28,R42,R43,R44,R45,R457,R533,R540,R543,R597,R599,R635,R676,R747,R748,R759,R760,R830,R1196,R1227,R1228,R1257,R1262 | 100K | RES 100K 1/10W 5% 0402 | PANASONIC-ECG | ERJ-2GEJ104X | RES0402_0-5
173 | 28 | 110011060001-R | R31,R48,R52,R65,R76,R79,R135,R146,R147,R158,R159,R224,R236,R256,R360,R361,R381,R394,R560,R608,R781,R787,R808,R917,R920,R944,R951,R1156 | 4.7K | RES 4.7K 1/16W 5% 0402 | YAGEO AMERICA | RC0402JR-074K7L | RES0402_0-5
174 | 0 | DNI | R47,R51,R66,R141,R921 | DNI | DNI | DNI | DNI | DNI
175 | 3 | 110020030026-R | R53,R165,R187 | 0.003E_2% | RES CURRENT SENSE 0.003E 1.5W 2% 0612 | OHMITE | FCSL32R003GER | RES1206_W_0-75
176 | 0 | DNI | R54,R98,R114,R182,R204,R250,R271,R453,R481,R567,R587,R610,R638,R694,R699,R741,R771,R779,R820,R821,R833,R871,R902,R953,R1056,R1077,R1078,R1095,R1124,R1125,R1161,R1178,R1179,R1195 | DNI | DNI | DNI | DNI | DNI
177 | 2 | 110009030486-R | R58,R206 | 20K_1% | RES 20K 1/16W 1% 0402 | YAGEO AMERICA | RC0402FR-0720KL | RES0402_0-5
178 | 8 | 110010120018-R | R60,R61,R62,R63,R668,R1245,R1246,R1268 | 2.2K | RES 2.2K 1/16W 5% 0402 | YAGEO AMERICA | RC0402JR-072K2L | RES0402_0-5
179 | 2 | 110017080024-R | R69,R684 | 330K_1% | RES 330K 1/16W 1% 0402 | VISHAY | CRCW0402330KFKED | RES0402_0-5
180 | 1 | 110017080025-R | R70 | 220K_1% | RES 220K 1/16W 1% 0402 | VISHAY | CRCW0402220KFKED | RES0402_0-5
181 | 6 | 110013100006-R | R71,R522,R739,R743,R744,R753 | 200K | RES 200K 1/10W 5% 0402 | PANASONIC-ECG | ERJ-2GEJ204X | RES0402_0-5
182 | 4 | 110009030544-R | R78,R80,R440,R444 | 240E | RES 240E 1/16W 5% 0402 | YAGEO AMERICA | RC0402JR-07240RL | RES0402_0-5
183 | 0 | DNI | R81,R152,R155,R167,R170,R171,R177,R201,R205,R225,R227,R371,R379,R385,R392,R399,R424,R425,R452,R487,R512,R539,R559,R577,R582,R588,R644,R645,R675,R726,R750,R752,R774,R775,R795,R796,R813,R814,R848,R853,R881,R930,R954,R958,R1028,R1051,R1059,R1061,R1075,R1085,R1093,R1101,R1103,R1108,R1111,R1113,R1129,R1140,R1160,R1171,R1172,R1185,R1191,R1193,R1303 | DNI | DNI | DNI | DNI | DNI
184 | 1 | 110010110003-R | R82 | 9.53K_1% | RES 9.53K 1/10W 1% 0402 | PANASONIC-ECG | ERJ-2RKF9531X | RES0402_0-5
185 | 0 | DNI | R83,R153,R380,R933,R935 | DNI | DNI | DNI | DNI | DNI
186 | 20 | 110009030427-R | R90,R96,R112,R113,R297,R303,R445,R456,R463,R470,R478,R809,R810,R926,R1143,R1147,R1149,R1150,R1280,R1281 | 2.2K | RES 2.2K 1/20W 5% 0201 | YAGEO AMERICA | RC0201JR-072K2L | RES0201_0-5
187 | 20 | 110009030897-R | R93,R129,R130,R210,R211,R218,R221,R231,R239,R240,R248,R266,R323,R544,R556,R580,R634,R690,R895,R896 | 49.9E_1% | RES 49.9E 1/10W 1% 0402 | PANASONIC-ECG | ERJ-2RKF49R9X | RES0402_0-5
188 | 3 | 110010020012-R | R94,R566,R1194 | 1M_1% | RES 1M 1/10W 1% 0402 | PANASONIC-ECG | ERJ-2RKF1004X | RES0402_0-5
189 | 21 | 110014110006-R | R115,R122,R123,R126,R131,R134,R138,R212,R214,R217,R219,R233,R238,R242,R246,R677,R679,R680,R681,R682,R683 | 33E_1% | RES 33E 1/10W 1% 0402 | PANASONIC-ECG | ERJ-2RKF33R0X | RES0402_0-5
190 | 1 | 110015080018-R | R117 | 5.23K_1% | RES 5.23K 1/16W 1% 0402 | VISHAY | CRCW04025K23FKED | RES0402_0-5
191 | 8 | 110018090012-R | R118,R149,R252,R254,R272,R277,R940,R950 | 10.5E_1% | RES 10.5E 1/16W 1% 0402 | VISHAY | CRCW040210R5FKED | RES0402_0-5
192 | 1 | 110017100006-R | R133 | 54.9K_1% | RES 54.9K 1/16W 1% 0402 | VISHAY | CRCW040254K9FKED | RES0402_0-5
193 | 1 | 110022020013-R | R136 | 0.002E_2% | RES CURRENT SENSE 0.002E 4W 2% 1835 | OHMITE | FCSL90R002GER_TI | RES_FCSL90_3518-6_0-5_TI
194 | 0 | DNI | R139,R140,R738,R742 | DNI | DNI | DNI | DNI | DNI
195 | 61 | 110010070067-R | R174,R175,R257,R259,R261,R264,R267,R270,R273,R276,R281,R283,R292,R294,R298,R304,R309,R310,R315,R345,R378,R404,R777,R778,R869,R870,R876,R877,R891,R892,R905,R906,R957,R992,R993,R994,R995,R996,R997,R1006,R1007,R1008,R1009,R1010,R1011,R1023,R1037,R1201,R1202,R1203,R1204,R1205,R1206,R1209,R1210,R1211,R1212,R1213,R1214,R1247,R1251 | 0E | RES 0E 1/20W 5% 0201 | YAGEO AMERICA | RC0201JR-070RL | RES0201_0-5
196 | 61 | 110009030203-R | R178,R179,R355,R359,R370,R374,R375,R388,R393,R408,R412,R464,R558,R562,R570,R571,R572,R573,R574,R575,R579,R583,R592,R594,R595,R601,R797,R800,R801,R887,R888,R909,R910,R925,R927,R928,R929,R968,R969,R971,R972,R973,R974,R975,R977,R983,R991,R1013,R1015,R1021,R1024,R1031,R1036,R1048,R1053,R1082,R1083,R1084,R1091,R1106,R1110 | 10E_1% | RES 10E 1/10W 1% 0402 | PANASONIC-ECG | ERJ-2RKF10R0X | RES0402_0-5
197 | 4 | 110019080004-R | R180,R181,R185,R308 | 0.005E_1% | RES 0.005E 1.5W 1% 1206-W | SUSUMU | KRL3216E-C-R005-F-T1_TI | RES_KRL3216_1206-6_0-7_TI
198 | 7 | 110018020036-R | R184,R344,R349,R356,R387,R735,R749 | 100E_1% | RES 100E 1/10W 1% 0402 | PANASONIC-ECG | ERJ-2RKF1000X | RES0402_0-5
199 | 2 | 110009030147-R | R186,R247 | 1.8K | RES 1.8K 1/16W 5% AUTO 0402 | ROHM | MCR01MZPJ182 | RES0402_0-5
200 | 0 | DNI | R188,R191,R194,R209,R234,R269,R336,R353,R358,R405,R413,R419,R422,R472,R489,R490,R491,R493,R494,R495,R499,R500,R506,R507,R508,R511,R513,R516,R517,R518,R542,R547,R619,R649,R650,R659,R785,R857,R864,R883,R889,R894,R970,R998,R1025,R1029,R1047,R1063,R1064,R1072,R1073,R1122,R1127,R1215,R1216,R1217,R1218,R1249,R1250,R1277,R1278,R1296 | DNI | DNI | DNI | DNI | DNI
201 | 6 | 110022010013-R | R189,R192,R195,R197,R228,R265 | 6.19K_1% | RES 6.19K 1/16W 1% 0402 | YAGEO AMERICA | RC0402FR-076K19L | RES0402_0-5
202 | 3 | 110017010006-R | R190,R193,R262 | 47.5K_1% | RES 47.5K 1/16W 1% 0402 | VISHAY | CRCW040247K5FKED | RES0402_0-5
203 | 0 | DNI | R196 | DNI | DNI | DNI | DNI | DNI
204 | 6 | 110021020006-R | R198,R918,R979,R981,R984,R1018 | 499E_0.1% | RES 499E 1/16W 0.1% 0402 | YAGEO AMERICA | RT0402BRD07499RL | RES0402_0-5
205 | 0 | DNI | R216 | DNI | DNI | DNI | DNI | DNI
206 | 6 | 110009030882-R | R223,R916,R922,R934,R936,R937 | 47K | RES 47K 1/10W 5% 0402 | PANASONIC-ECG | ERJ-2GEJ473X | RES0402_0-5
207 | 23 | 110018100017-R | R226,R243,R338,R351,R352,R362,R369,R377,R382,R415,R427,R429,R432,R439,R485,R923,R1014,R1044,R1052,R1057,R1058,R1092,R1096 | 0.01E_1% | RES CURRENT SENSE 0.01E 1/4W 1% 0306-4 | OHMITE | FC4L16R010FER | RES_FC4L16_0306-4_0-7
208 | 3 | 110009100014-R | R235,R505,R1295 | 56.2K_1% | RES 56.2K 1/10W 1% 0402 | PANASONIC-ECG | ERJ-2RKF5622X | RES0402_0-5
209 | 6 | 110009030538-R | R237,R406,R473,R521,R851,R1297 | 24.9K_1% | RES 24.9K 1/16W 1% 0402 | YAGEO AMERICA | RC0402FR-0724K9L | RES0402_0-5
210 | 0 | DNI | R258,R263,R268,R275,R282,R302,R311,R332,R333,R334,R335,R363,R364,R365,R366,R367,R859,R860,R867,R868,R885,R886,R899,R900,R962,R963,R985,R986,R987,R988,R989,R990,R1000,R1001,R1002,R1003,R1004,R1005,R1022,R1027,R1039,R1049 | DNI | DNI | DNI | DNI | DNI
211 | 11 | 110011040018-R | R260,R327,R328,R339,R525,R541,R550,R1118,R1141,R1162,R1292 | 10K_1% | RES 10K 1/20W 1% 0201 | SAMSUNG | RC0603F103CS | RES0201_0-5
212 | 1 | 110015080036-R | R279 | 11.8K_1% | RES 11.8K 1/16W 1% 0402 | YAGEO AMERICA | RC0402FR-0711K8L | RES0402_0-5
213 | 8 | 110009090004-R | R287,R346,R372,R383,R389,R526,R532,R705 | 22E_1% | RES 22E 1/16W 1% 0402 | YAGEO AMERICA | RC0402FR-0722RL | RES0402_0-5
214 | 0 | DNI | R291 | DNI | DNI | DNI | DNI | DNI
215 | 2 | 110018110013-R | R357,R418 | 0.01E_1% | RES 0.01E 1W 1% 0805-W | SUSUMU | KRL2012E-C-R010-F-T5_TI4 | RES_KRL2012_0805-4_0-7_TI
216 | 6 | 110016110007-R | R396,R946,R1019,R1020,R1040,R1041 | 240E_1% | RES 240E 1/20W 1% 0201 | YAGEO AMERICA | RC0201FR-07240RL | RES0201_0-5
217 | 1 | 110020060014-R | R410 | 53.6K_1% | RES 53.6K 1/10W 1% 0402 | KOA SPEER | RK73H1ETTP5362F | RES0402_0-5
218 | 20 | 110015080014-R | R414,R428,R1065,R1066,R1067,R1068,R1069,R1070,R1071,R1074,R1098,R1099,R1114,R1115,R1116,R1117,R1137,R1138,R1142,R1145 | 1K_1% | RES 1K 1/20W 1% 0201 | KOA SPEER | RK73H1HTTC1001F | RES0201_0-5
219 | 1 | 110022010001-R | R449 | 0.008E_1% | RES 0.008E 1W 1% AUTO 1206 | ROHM | PMR18EZPFU8L00 | RES1206_0-75
220 | 2 | 110022020011-R | R465,R849 | 90.9K_1% | RES 90.9K 1/10W 1% 0402 | KOA SPEER | RK73G1ETTP9092F | RES0402_0-5
221 | 1 | 110011060044-R | R486 | 5.36K_1% | RES 5.36K 1/16W 1% 0402 | VISHAY | CRCW04025K36FKED | RES0402_0-5
222 | 1 | 110010070032-R | R492 | 44.2K_1% | RES 44.2K 1/16W 1% 0402 | VISHAY | CRCW040244K2FKEDC | RES0402_0-5
223 | 0 | DNI | R509,R520,R551,R555,R898,R904,R911,R919 | DNI | DNI | DNI | DNI | DNI
224 | 1 | 110009080027-R | R524 | 16.2K_1% | RES 16.2K 1/16W 1% AUTO 0402 | ROHM | MCR01MZPF1622 | RES0402_0-5
225 | 1 | 110016060008-R | R607 | 4.53K_1% | RES 4.53K 1/16W 1% 0402 | VISHAY | CRCW04024K53FKED | RES0402_0-5
226 | 1 | 110009070011-R | R611 | 1.13K_1% | RES 1.13K 1/16W 1% 0402 | VISHAY | CRCW04021K13FKED | RES0402_0-5
227 | 1 | 110019120010-R | R620 | 523K_1% | RES 523K 1/10W 1% 0402 | PANASONIC-ECG | ERJ-2RKF5233X | RES0402_0-5
228 | 0 | DNI | R621,R622,R654,R655,R1197,R1198,R1199,R1200,R1231,R1232,R1253,R1254 | DNI | DNI | DNI | DNI | DNI
229 | 4 | 110019040221-R | R625,R651,R685,R691 | 47E | RES 47E 1/16W 5% 0402 | YAGEO AMERICA | RC0402JR-0747RL | RES0402_0-5
230 | 0 | DNI | R629,R630,R1234,R1235 | DNI | DNI | DNI | DNI | DNI
231 | 8 | 110015080041-R | R632,R636,R642,R672,R674,R692,R1236,R1275 | 1.5K_1% | RES 1.5K 1/16W 1% 0402 | YAGEO AMERICA | RC0402FR-071K5L | RES0402_0-5
232 | 0 | DNI | R637,R686 | DNI | DNI | DNI | DNI | DNI
233 | 2 | 110009030336-R | R640,R678 | 150K_1% | RES 150K 1/10W 1% 0402 | PANASONIC-ECG | ERJ-2RKF1503X | RES0402_0-5
234 | 2 | 110009030133-R | R641,R1244 | 1.69K_1% | RES 1.69K 1/10W 1% 0402 | PANASONIC-ECG | ERJ-2RKF1691X | RES0402_0-5
235 | 4 | 110009070012-R | R643,R766,R791,R1248 | 3.57K_1% | RES 3.57K 1/16W 1% 0402 | VISHAY | CRCW04023K57FKED | RES0402_0-5
236 | 2 | 110010110029-R | R657,R666 | 5.9K_1% | RES 5.9K 1/10W 1% 0402 | PANASONIC-ECG | ERJ-2RKF5901X | RES0402_0-5
237 | 0 | DNI | R688 | DNI | DNI | DNI | DNI | DNI
238 | 4 | 110014100002-R | R696,R697,R730,R737 | 1M_1% | RES 1M 1/8W 1% 0805 | PANASONIC-ECG | ERJ-6ENF1004V | RES0805_0-75
239 | 3 | 110019040053-R | R703,R704,R914 | 12K_1% | RES 12K 1/10W 1% 0402 | PANASONIC-ECG | ERJ-2RKF1202X | RES0402_0-5
240 | 12 | 110009031010-R | R711,R712,R713,R714,R715,R716,R717,R718,R719,R720,R721,R722 | 59E_1% | RES 59E 1/10W 1% 0402 | PANASONIC-ECG | ERJ-2RKF59R0X | RES0402_0-5
241 | 1 | 110009030682-R | R723 | 33.2K_1% | RES 33.2K 1/10W 1% 0402 | PANASONIC-ECG | ERJ-2RKF3322X | RES0402_0-5
242 | 1 | 110009030620-R | R724 | 3.32K_1% | RES 3.32K 1/16W 1% 0402 | VISHAY | CRCW04023K32FKED | RES0402_0-5
243 | 2 | 110009030074-R | R728,R729 | 0E | RES 0E 1/8W 5% 0805 | YAGEO AMERICA | RC0805JR-070RL | RES0805_0-75
244 | 1 | 110009090015-R | R731 | 499K_1% | RES 499K 1/16W 1% 0402 | YAGEO AMERICA | RC0402FR-07499KL | RES0402_0-5
245 | 1 | 110011100017-R | R732 | 910K | RES 910K 1/16W 5% 0402 | STACKPOLE ELECTRONICS | RMCF0402JT910K | RES0402_0-5
246 | 1 | 110012090014-R | R745 | 5.1K_1% | RES 5.1K 1/10W 1% 0402 | PANASONIC-ECG | ERJ-2RKF5101X | RES0402_0-5
247 | 1 | 110009030962-R | R751 | 51E | RES 51E 1/10W 5% 0402 | PANASONIC-ECG | ERJ-2GEJ510X | RES0402_0-5
248 | 2 | 110009070013-R | R769,R793 | 1.15K_1% | RES 1.15K 1/16W 1% 0402 | VISHAY | CRCW04021K15FKED | RES0402_0-5
249 | 2 | 110011060006-R | R806,R846 | 9.09K_1% | RES 9.09K 1/16W 1% 0402 | VISHAY | CRCW04029K09FKED | RES0402_0-5
250 | 0 | DNI | R834 | DNI | DNI | DNI | DNI | DNI
251 | 2 | 110015070005-R | R847,R850 | 715K_1% | RES 715K 1/10W 1% 0402 | PANASONIC-ECG | ERJ-2RKF7153X | RES0402_0-5
252 | 0 | DNI | R861,R862 | DNI | DNI | DNI | DNI | DNI
253 | 2 | 110009030808-R | R865,R1264 | 4.99K_1% | RES 4.99K 1/10W 1% 0402 | PANASONIC-ECG | ERJ-2RKF4991X | RES0402_0-5
254 | 5 | 110016050020-R | R866,R1223,R1224,R1255,R1256 | 2.49K_1% | RES 2.49K 1/16W 1% 0402 | YAGEO AMERICA | RC0402FR-072K49L | RES0402_0-5
255 | 3 | 110015080044-R | R938,R945,R947 | 3.01K_1% | RES 3.01K 1/20W 1% 0201 | PANASONIC-ECG | ERJ-1GNF3011C | RES0201_0-5
256 | 9 | 110012010013-R | R1016,R1046,R1050,R1090,R1097,R1315,R1316,R1317,R1318 | 0E | RES 0E 1/4W JUMPER 0603 (HP) | VISHAY | CRCW06030000Z0EAHP | RES0603_0-75 | This part is pulse proof, high power
257 | 3 | 110015110012-R | R1105,R1258,R1259 | 11K_1% | RES 11K 1/16W 1% 0402 | YAGEO AMERICA | RC0402FR-0711KL | RES0402_0-5
258 | 0 | DNI | R1136,R1158 | DNI | DNI | DNI | DNI | DNI
259 | 4 | 110009031092-R | R1219,R1222,R1282,R1283 | 7.5K | RES 7.5K 1/16W 5% 0402 | VISHAY | CRCW04027K50JNED | RES0402_0-5
260 | 2 | 110009030945-R | R1220,R1221 | 5.76K_1% | RES 5.76K 1/10W 1% 0402 | PANASONIC-ECG | ERJ-2RKF5761X | RES0402_0-5
261 | 2 | 110009030640-R | R1226,R1279 | 3.74K_1% | RES 3.74K 1/10W 1% 0402 | PANASONIC-ECG | ERJ-2RKF3741X | RES0402_0-5
262 | 2 | 110011100024-R | R1237,R1276 | 5.6K_1% | RES 5.6K 1/16W 1% 0402 | YAGEO AMERICA | RC0402FR-075K6L | RES0402_0-5
263 | 4 | 110018020033-R | R1238,R1239,R1271,R1272 | 360E_1% | RES 360E 1/10W 1% 0402 | PANASONIC-ECG | ERJ-2RKF3600X | RES0402_0-5
264 | 2 | 110009030884-R | R1252,R1263 | 47K_1% | RES 47K 1/16W 1% 0402 | YAGEO AMERICA | RC0402FR-0747KL | RES0402_0-5
265 | 1 | 110009030145-R | R1265 | 1.87K_1% | RES 1.87K 1/10W 1% 0402 | PANASONIC-ECG | ERJ-2RKF1871X | RES0402_0-5
266 | 1 | 130011070018-R | SW1 | 1101M2S3CQE2 | SWITCH MINIATURE SLIDE SPDT VERTICAL TH | C&K COMPONENTS | 1101M2S3CQE2 | SW3_185_500X260_TH_13
267 | 1 | 130016080032-R | SW2 | 218-10LPST | SWITCH DIP SPST HALF PITCH 10POS SMD | CTS | 218-10LPST | SW10_50_550X230_SMD
268 | 9 | 130015110004-R | SW3,SW5,SW6,SW8,SW9,SW10,SW12,SW14,SW15 | 7914G-1-000E | SWITCH SPST-NO 4MM SQ SMD 7914G | BOURNS | 7914G-1-000E | SW4_100X216_200X200_SMD_4-2
269 | 2 | 130014120040-R | SW4,SW13 | 218-2LPST | SWITCH DIP SPST HALF PITCH 2POS SMD | CTS | 218-2LPST | SW4_49-99_150X230_SMD_2-7
270 | 2 | 130017080019-R | SW7,SW11 | 218-8LPSTR | SWITCH DIP SPST HALF PITCH 8POS SMD | CTS | 218-8LPSTR | SW8_218-8LPST_450X230_SMD_2-7
271 | 1 | 130014120039-R | SW16 | 218-4LPST | SWITCH DIP SPST 4POS ST SMD | CTS | 218-4LPSTR | SW8_218-4LPS_230X250_SMD_2-7
272 | 0 | DNI | TP1,TP10,TP20,TP21,TP22,TP27,TP28,TP31,TP32,TP36,TP70,TP77,TP95,TP99,TP108,TP133,TP179,TP183,TP184,TP190,TP191,TP192,TP204,TP205,TP213,TP227,TP240,TP243,TP244,TP246,TP248,TP249,TP251,TP327,TP328,TP329,TP330,TP331 | DNI | DNI | DNI | DNI | DNI
273 | 0 | DNI | TP2,TP3,TP4,TP5,TP7,TP8,TP11,TP12,TP13,TP23,TP30,TP34,TP35,TP38,TP39,TP51,TP52,TP58,TP59,TP61,TP62,TP65,TP67,TP68,TP69,TP71,TP72,TP73,TP78,TP81,TP82,TP84,TP85,TP86,TP90,TP93,TP98,TP114,TP115,TP117,TP118,TP119,TP120,TP121,TP122,TP123,TP125,TP126,TP127,TP129,TP130,TP132,TP134,TP136,TP137,TP138,TP139,TP140,TP141,TP142,TP143,TP144,TP145,TP146,TP148,TP149,TP150,TP151,TP152,TP153,TP154,TP155,TP156,TP157,TP158,TP159,TP160,TP161,TP162,TP163,TP164,TP165,TP167,TP170,TP171,TP172,TP173,TP174,TP178,TP181,TP194,TP195,TP197,TP198,TP199,TP200,TP201,TP202,TP203,TP206,TP208,TP209,TP210,TP214,TP215,TP216,TP218,TP219,TP220,TP223,TP224,TP228,TP229,TP232,TP235,TP236,TP237,TP238,TP239,TP250,TP252,TP253,TP254,TP258,TP259,TP260,TP261,TP262,TP263,TP264,TP265,TP266,TP269,TP270,TP271,TP272,TP275,TP277,TP278,TP279,TP280,TP283,TP287,TP290,TP293,TP294,TP295,TP296,TP297,TP298,TP299,TP300,TP301,TP302,TP303,TP304,TP305,TP306,TP307,TP308,TP309,TP310,TP311,TP312,TP313,TP314,TP315,TP316,TP317,TP318,TP319,TP320,TP322,TP10123,TP10124 | DNI | DNI | DNI | DNI | DNI
274 | 0 | DNI | TP14,TP16,TP17,TP18,TP26,TP33,TP40,TP48,TP49,TP75,TP135,TP147,TP168,TP182,TP189,TP193,TP196,TP212,TP217,TP221,TP222,TP225,TP226,TP230,TP231,TP233,TP234,TP245,TP247,TP255,TP256,TP289,TP321 | DNI | DNI | DNI | DNI | DNI
275 | 1 | 130009030933 | TP24 | TP40_SMD | TESTPOINT CIR 40 SMD | LOCAL | TP40_SMD | TP40_SMD
276 | 6 | 160016120008-R | TP37,TP211,TP323,TP324,TP325,TP326 | 5002 | ACCESSORIE PC TEST POINT | KEYSTONE | 5002 | TP_CIR67D40_TH_4-6
277 | 0 | DNI | TP44,TP53,TP57,TP60,TP64,TP66,TP76,TP79,TP80,TP83,TP87,TP94,TP97,TP100,TP102,TP103,TP104,TP105,TP106,TP107,TP109,TP110,TP111,TP112,TP113,TP116,TP166,TP177 | DNI | DNI | DNI | DNI | DNI
278 | 0 | DNI | TP96,TP207 | DNI | DNI | DNI | DNI | DNI
279 | 0 | DNI | TP101,TP291,TP292 | DNI | DNI | DNI | DNI | DNI
280 | 1 | 142018070009-R | U1 | CSD85312Q3E | IC MOSFET DUAL N-CHANNEL NEXFET 20V VSON8 | TEXAS INSTRUMENTS | CSD85312Q3E | VSON8_CSD85312Q3E_130X130_1
281 | 4 | 140118100019-R | U135,U136,U141,U146 | OPA2322AIDGKR | IC 20MHz 1.8V LOW NOISE RRI/O CMOS OPAMP VSSOP8 | TEXAS INSTRUMENTS | OPA2322AIDGKR | VSSOP8_25-59_120X120_1-1
282 | 1 | 141217080002-R | U170 | TM4C1294NCPDTT3R | IC 32-BIT MICROCONTROLLER WITH 1MB FLASH TQFP128 | TEXAS INSTRUMENTS | TM4C1294NCPDTT3R | TQFP128_15-74_550X550_1-2
283 | 2 | 141010020012-R | U2,U274 | TPD4E004DRYR | IC 4-CH ESD PROTECTION ARRAY FOR HIGH SPEED DATA INTERFACE SON6 | TEXAS INSTRUMENTS | TPD4E004DRYR | SON6_19-68_40X60_PB_0-6
284 | 1 | 140118100003-R | U267 | OPA1688IDR | IC 36V SOUND PLUS 10MHz RAIL TO RAIL O/P OPAMP SOIC8 | TEXAS INSTRUMENTS | OPA1688IDR | SOIC8_1-8
285 | 1 | 141118050003-R | U26 | THGAF8G8T23BAIL | IC 32GB NAND FLASH UFS MEMORY PWFBGA153 | TOSHIBA | THGAF8G8T23BAIL | VFBGA153_19-68_460X520_0-8
286 | 1 | 130017100002-R | U3 | BZX84C6V8LT1G | DIODE ZENER 250mW 6.8V SOT23-123 | ON SEMICONDUCTOR | BZX84C6V8LT1G | SOT23-123_1-2
287 | 10 | 142009070019-R | U4,U7,U126,U133,U140,U162,U179,U263,U271,U272 | BSS138-7-F | IC MOSFET N-CHANNEL 50V 200mA SOT23-123 | DIODES INC | BSS138-7-F | SOT23-123_1-1
288 | 2 | 141018090015-R | U5,U164 | TPD2E2U06-Q1 | IC AUTOMOTIVE 2-CH HIGH SPEED ESD PROTECTION DEVICE SC70-3 | TEXAS INSTRUMENTS | TPD2E2U06QDCKRQ1 | SC70-3_1-1
289 | 2 | 141122010003-R | U54,U71 | MT53E2G32D4DE-046 AUT:C | IC 8Gb AUTO LPDDR4/LPDDR4x SDRAM TFBGA200 | MICRON | MT53E2G32D4DE-046 AUT:C | WFBGA200_MT53DDS_400X570_1-2
290 | 1 | 141224050001 | U59 | XJ742S25AAND | IC J7AHP27 SOC EVM MICROPROCESSOR BGA106 HS-FS VERSION | TEXAS INSTRUMENTS | XJ742S25AAND | BGASKT-33X33-1063-P8MM
291 | 1 | 142009080012-R | U6 | TPS79601DRBR | IC 1A HIGH PSRR RF ADJ LDO LINEAR REGULATOR SON8 | TEXAS INSTRUMENTS | TPS79601DRBR | SON8_25-59_130X130_1
292 | 1 | 142019010005-R | U8 | TPS25830QWRHBTQ1 | IC USB TYPE-C 3.5A OUTPUT 36V INPUT SYNC STEP DOWN REGULATOR VQFN32 | TEXAS INSTRUMENTS | TPS25830QWRHBTQ1 | VQFN32_TPS25830-Q1_200X200_1
293 | 3 | 141017020013-R | U9,U160,U163 | TPD3S014DBVR | IC ESD PROTECTION FOR USB PORT WITH CURRENT LIMIT SWITCH SOT23-6 | TEXAS INSTRUMENTS | TPD3S014DBVR | SOT23-6_1-5
294 | 1 | 143009060004-R | U10 | SN74AVC8T245PWR | IC 8-BIT DUAL-SUPPLY BUS TRANSCEIVER TSSOP24 | TEXAS INSTRUMENTS | SN74AVC8T245PWR | TSSOP24_25-59_315X180_1-2
295 | 1 | 141018100013-R | U11 | TUSB4041IPAPR | IC FOUR PORT USB 2.0 HUB HTQFP64 | TEXAS INSTRUMENTS | TUSB4041IPAPR | HTQFP64_TUSB4041I_400X400_1-2
296 | 1 | 141011010030-R | U12 | TS3USB221ARSER | IC USB SWITCH 1:2 MUX/DEMUX UQFN10 | TEXAS INSTRUMENTS | TS3USB221ARSER | UQFN10_19-68_80X60
297 | 1 | 142017080015-R | U13 | LM4040B25IDCKR | IC PRECISION MICROPOWER SHUNT VOLTAGE REFERENCE SC70-5 | TEXAS INSTRUMENTS | LM4040B25IDCKR | SC70-5_1-1
298 | 2 | 141010060014-R | U14,U33 | SN74LVC1G00DCKRG4 | IC SINGLE 2-INPUT POSITIVE-NAND GATE SC70-5 | TEXAS INSTRUMENTS | SN74LVC1G00DCKRG4 | SC70-5_1-1
299 | 5 | 142009030140-R | U15,U38,U165,U176,U196 | SN74CBTLV1G125DBVR | IC LOW VOLTAGE SINGLE FET BUS SW SOT23-5 | TEXAS INSTRUMENTS | SN74CBTLV1G125DBVR | SOT23-5
300 | 1 | 142022020017-R | U16 | LM74500QDDFRQ1 | IC REVERSE POLARITY PROTECTION CONTROLLER SOT23-8 | TEXAS INSTRUMENTS | LM74500QDDFRQ1 | SOT23-8_1-1
301 | 3 | 141018100011-R | U18,U76,U132 | TCA6408ARGTR | IC 8-BIT I2C AND SMBUS I/O EXPANDER WITH INTERRUPT O/P VQFN16 | TEXAS INSTRUMENTS | TCA6408ARGTR | QFN16_19-68_120X120_1_EP1-6
302 | 1 | 141009080007-R | U19 | SN74CBTLV3257PWR | IC 1OF 2 FET MULTIPLEXER/DEMULTIPLEXER TSSOP16 | TEXAS INSTRUMENTS | SN74CBTLV3257PWR | TSSOP16_25-59_205X180
303 | 2 | 141010120015-R | U20,U88 | PCA9306DCTR | IC DUAL BI-DIR I2C BUS AND SMBUS VOLTAGE LEVEL TRANSLATOR SM8 | TEXAS INSTRUMENTS | PCA9306DCTR | SSOP8_25-59_120X110_1-3
304 | 1 | 142019120002-R | U21 | CSD18540Q5B | IC 60V MOSFET N-CHANNEL NEXFET VSON8 | TEXAS INSTRUMENTS | CSD18540Q5B | VSON8_CSD1850_240X200_1-1
305 | 2 | 141017100002-R | U22,U40 | CDCI6214RGET | IC PCIE GEN4 CLOCK GENERATOR WITH PROGRAMMABLE O/P AND EEPROM VQFN24 | TEXAS INSTRUMENTS | CDCI6214RGET | QFN24_19-68_160X160_1
306 | 1 | 141018100015-R | U23 | CDCEL937PWR | IC 3-PLL LVCMOS CLOCK GENERATOR WITH SSC SUPPORT TSSOP20 | TEXAS INSTRUMENTS | CDCEL937PWR | TSSOP20_25-59_260X180_1-2
307 | 8 | 142017100004-R | U24,U27,U44,U45,U49,U51,U237,U240 | CSD18543Q3A | IC MOSFET N-CHANNEL 60V VSONP8 | TEXAS INSTRUMENTS | CSD18543Q3A | VSONP8_CSD18543Q_120X130_0-9
308 | 1 | 142022020015-R | U25 | LM5143QRHARQ1 | IC 3.5V-65V DUAL SYNCHRONOUS BUCK DC/DC CONTROLLER WITH ULTRA-LOW IQ VQFNP40 | TEXAS INSTRUMENTS | LM5143QRHARQ1 | QFN40_19-68_240X240_1_EP3-4
309 | 1 | 142015100008-R | U28 | SUM60N10-17-E3 | IC POWER MOSFET N-CHANNEL D2PAK | VISHAY | SUM60N10-17-E3 | D2PAK-3
310 | 2 | 141018100021-R | U29,U269 | SN74CB3Q3125PWR | IC 2.5/3.3V QUADRUPLE HIGH-BANDWIDTH FET BUS SWITCH TSSOP14 | TEXAS INSTRUMENTS | SN74CB3Q3125PWR | TSSOP14_25-59_205X180_1-2
311 | 1 | 142022030005-R | U30 | CSD16407Q5 | IC 25V N-CHANNEL NEXFET POWER MOSFET VSON-CLIP8 | TEXAS INSTRUMENTS | CSD16407Q5 | VSON8_CSD16407Q5_240X200_1-1
312 | 0 | DNI | U31,U57,U61,U64,U84,U93,U99,U105,U114,U116,U119,U121,U129,U171,U185,U188,U192,U194,U198,U204,U207,U210,U211,U214,U219,U222,U223,U225,U231,U235,U238 | DNI | DNI | DNI | DNI | DNI
313 | 27 | 141011080019-R | U32,U56,U60,U65,U100,U106,U115,U117,U118,U120,U128,U172,U184,U193,U199,U203,U208,U209,U212,U215,U218,U221,U224,U226,U232,U236,U239 | INA226AIDGSR | IC BI-DIRECTIONAL CURRENT MONITER MSOP10 | TEXAS INSTRUMENTS | INA226AIDGSR | MSOP10_19-68_120X120_1-1
314 | 1 | 142016050007-R | U34 | TPS22918DBVR | IC ON RESISTANCE LOAD SWITCH SOT23-6 | TEXAS INSTRUMENTS | TPS22918DBVR | SOT23-6
315 | 5 | 142022030022 | U35,U36,U37,U42,U48 | TPS62873Y1QWRXSRQ1 | IC 2.7-6V INPUT 15A STACKABLE FAST TRANSIENT SYNCHRONOUS STEP-DOWN DC-DC CONVERTER VQFN16 | TEXAS INSTRUMENTS | TPS62873Y1QWRXSRQ1 | VQFN16_TPS62872-Q1_100X140_1-1 | CREATED SAME AS TPS62873QWRXSR-Q1
316 | 14 | 141009060026-R | U39,U86,U92,U97,U101,U102,U107,U111,U161,U175,U190,U247,U253,U254 | SN74LVC1G08DBVRE4 | IC SINGLE 2-INPUT POSITIVE AND GATE SOT23-5 | TEXAS INSTRUMENTS | SN74LVC1G08DBVRE4 | SOT23-5
317 | 4 | 142022010008-R | U41,U63,U66,U85 | TPS74501PQWDRVRQ1 | IC 500mA ADJ OUTPUT LDO WITH POWER-GOOD WSON6 | TEXAS INSTRUMENTS | TPS74501PQWDRVRQ1 | SON6_25-59_85X85_0-8
318 | 1 | 141016100001-R | U43 | TCA6416ARTWR | IC I2C I/O EXPANDER 16Bit WQFN24 | TEXAS INSTRUMENTS | TCA6416ARTWR | WQFN24_19-68_160X160
319 | 1 | 142017100003-R | U46 | LM5140QRWGTQ1 | IC WIDE I/P DUAL SYNCHRONOUS BUCK CONTROLLER VQFNP40 | TEXAS INSTRUMENTS | LM5140QRWGTQ1 | QFN40_19-68_240X240_0-9_EP3-4
320 | 6 | 141009030117-R | U47,U108,U112,U177,U206,U227 | SN74CB3Q3257PWR | IC 4BIT 1-OF-2 FET MULTIPLEXER/DEMULTIPLEXER TSSOP16 | TEXAS INSTRUMENTS | SN74CB3Q3257PWR | TSSOP16_25-59_205X180
321 | 2 | 141016020009-R | U50,U58 | SN74CBT16214CDGGR | IC 12BIT 1-OF-3 FET MULTIPLEXER/DEMULTIPLEXER TSSOP56 | TEXAS INSTRUMENTS | SN74CBT16214CDGGR | TSSOP56_19-68_560X240_1-2
322 | 1 | 141122090007-R | U52 | MTFC32GAZAQHD-AAT | IC 32GB e-MMC MEMORY VFBGA153 | MICRON | MTFC32GAZAQHD-AAT | VFBGA153_19-68_460X520_0-9
323 | 2 | 142015030017-R | U53,U265 | TLV7103318DSET | IC REGULATOR LDO LINEAR 200mA WSON6 | TEXAS INSTRUMENTS | TLV7103318DSET | WSON6_19-68_60X60
324 | 2 | 141017080030-R | U55,U82 | TMP100NA/3K | IC TEMPERATURE SENSOR WITH I2C AND SMBUS INTERFACE SOT23-6 | TEXAS INSTRUMENTS | TMP100NA/3K | SOT23-6_1-5
325 | 2 | 142017080006-R | U62,U75 | TPS22965NDSGR | IC 6A,16mOHM ON RESISTANCE LOAD SWITCH WSON8 | TEXAS INSTRUMENTS | TPS22965NDSGR | WSON8_19-68_80X80_0-8
326 | 1 | 142021040008-R | U67 | TLV73318PQDRVRQ1 | IC 1.8V 300mA CAPACITOR-FREE LDO LINEAR REGULATOR WSON6 | TEXAS INSTRUMENTS | TLV73318PQDRVRQ1 | SON6_25-59_85X85_0-8
327 | 1 | 142022030021-R | U68 | TPS6594133ARWERQ1 | IC POWER MANAGEMENT WITH 4-PHASE 14A BUCK VQFN56 | TEXAS INSTRUMENTS | TPS6594133ARWERQ1 | VQFN56_19-68_320X320_0-9_EP6 | CREATED SAME AS PTPS65941120RWERQ1
328 | 3 | 130022020037-R | U69,U216,U217 | RE1J002YNTCL | TRANSISTOR MOSFET N-CHANNEL 50V 200mA SOT-416F | ROHM | RE1J002YNTCL | SOT416F-6_0-9
329 | 1 | 141110050004-R | U72 | CAT24C256WI-GT3 | IC 256K I2C CMOS SERIAL EEPROM SOIC8 | ON SEMICONDUCTOR | CAT24C256WI-GT3 | SOIC8_1-8
330 | 0 | DNI | U73 | DNI | DNI | DNI | DNI | DNI
331 | 1 | 140119030001-R | U78 | SN74LVC2G66QDCURQ1 | IC DUAL BILATERAL ANALOG SWITCH VSSOP8 | TEXAS INSTRUMENTS | SN74LVC2G66QDCURQ1 | VSSOP8_19-68_85X95_0-9
332 | 1 | 141117100002-R | U79 | MT25QU512ABB8E12-0SIT | IC 512Mb SERIAL NOR FLASH MEMORY TPBGA24 | MICRON | MT25QU512ABB8E12-0SIT | TPBGA24_39-37_240X320_1-2
333 | 6 | 141009030111-R | U80,U143,U259,U264,U270,U273 | SN74AVC4T245PW | IC 4-BIT DUAL SUPPLY BUS TRANSCEIVER TSSOP16 | TEXAS INSTRUMENTS | SN74AVC4T245PW | TSSOP16_25-59_205X180
334 | 1 | 142018100002-R | U81 | LM5141QRGETQ1 | IC WIDE I/P RANGE SYNCHRONOUS BUCK CONTROLLER VQFN24 | TEXAS INSTRUMENTS | LM5141QRGETQ1 | VQFN24_LM5141_160X160_1
335 | 0 | DNI | U83,U94,U189,U195,U229 | DNI | DNI | DNI | DNI | DNI
336 | 0 | DNI | U87,U89 | DNI | DNI | DNI | DNI | DNI
337 | 1 | 141017080032-R | U98 | MAX6818EAP+T | IC CMOS ESD PROTECTED SWITCH SSOP20 | MAXIM | MAX6818EAP+T | SSOP20_25-59_295X220_2
338 | 4 | 141010110012-R | U103,U167,U168,U213 | SN74LVC1G17DCKR | IC SINGLE SCHMITT-TRIGGER BUFFER SC70-5 | TEXAS INSTRUMENTS | SN74LVC1G17DCKR | SC70-5
339 | 2 | 141020010011-R | U104,U110 | TXB0101DRLR | IC 1-BIT BIDIR LEVEL SHIFTING AND VOLTAGE TRANSLATOR WITH AUTO DIRECTION-SENSING SOT563-6 | TEXAS INSTRUMENTS | TXB0101DRLR | SOT563-6_0-6
340 | 1 | 141019080012-R | U109 | TLIN1022DMTTQ1 | IC DUAL LOCAL INTERCONNECT NETWORK TRANSCEIVER WITH DOMINANT STATE TIMEOUT VSON14 | TEXAS INSTRUMENTS | TLIN1022DMTTQ1 | VSON14_25-59_120X180_0-9
341 | 1 | 141009030173 | U113 | SN74LVC2G74 | IC SINGLE POSITIVE-EDGE-TRIGGERED D-TYPE FLIP-FLOP VSSOP8 | TEXAS INSTRUMENTS | SN74LVC2G74DCUR | VSSOP8_19-68_85X95
342 | 1 | 142017100008-R | U122 | TPS3711DDCR | IC 36V VOLTAGE DETECTOR SOT23-6 | TEXAS INSTRUMENTS | TPS3711DDCR | SOT23-6_1-1
343 | 2 | 142010120003-R | U123,U131 | TPS3808G33DBVR | IC 3.3V LOW QUIESCENT CURRENT PROGRAMMABLE DELAY SUPERVISORY CIRCUIT SOT23-6 | TEXAS INSTRUMENTS | TPS3808G33DBVR | SOT23-6_1-5
344 | 7 | 141009030230-R | U124,U130,U249,U251,U252,U255,U258 | SN74LVC1G11DCKR | IC SINGLE 3-INPUT POSITIVE-AND GATE SC70-6 | TEXAS INSTRUMENTS | SN74LVC1G11DCKR | SC70-6
345 | 7 | 142009030403-R | U125,U138,U169,U174,U186,U260,U266 | TPS74801DRCR | IC 1.5A ADJUSTABLE LDO VOLTAGE REGULATOR WITH PROG SOFT-START VSON10 | TEXAS INSTRUMENTS | TPS74801DRCR | VSON10_TPS74801-Q1_120X120_1
346 | 2 | 141009030232-R | U127,U234 | SN74LVC1G126DBVR | IC SINGLE BUS BUFFER GATE WITH 3-STATE O/P SOT23-5 | TEXAS INSTRUMENTS | SN74LVC1G126DBVR | SOT23-5_1-5
347 | 3 | 141009030406-R | U134,U220,U278 | SN74LVC1G07DRLRG4 | IC SINGLE BUFFER/DRIVER WITH OPEN-DRAIN OUTPUT SOT553-5 | TEXAS INSTRUMENTS | SN74LVC1G07DRLRG4 | SOT553-5_0-6
348 | 1 | 142016040001-R | U137 | BSS138LT1G | IC MOSFET N-CHANNEL 50V 200mA SOT23-3 | ON SEMICONDUCTOR | BSS138LT1G | SOT23-123_1-2
349 | 2 | 142009090013-P | U139,U142 | TPS61240DRV | IC CONV STEP-UP 400MA DC/DC SON6 | TEXAS INSTRUMENTS | TPS61240DRV | SON6_25-59_85X85
350 | 1 | 143014050006-R | U144 | FT2232HL | IC DUAL HIGH SPEED USB TO MULTIPURPOSE FIFO LQFP64 | FTDI | FT2232HL-REEL | LQFP64_19-68_400X400_1-6
351 | 1 | 141013080006-R | U145 | FT4232HL | IC HIGH SPEED QUAD USB UART LQFP64 | FTDI | FT4232HL-REEL | LQFP64_19-68_390X390_1-6
352 | 2 | 141114050005-R | U147,U275 | 93LC56B-I/SN | IC 2K MICRPWIRE COMPATIBLE SERIAL EEPROM SOIC8 | MICROCHIP | 93LC56B-I/SN | SOIC8
353 | 1 | 143018090001-R | U148 | TCAN1043-Q1 | IC FAULT PROTECTED CAN TRANSCEIVER WITH CAN FD AND WAKE SOIC14 | TEXAS INSTRUMENTS | TCAN1043DQ1 | SOIC14_1-8
354 | 5 | 143017070001-R | U149,U150,U151,U152,U153 | TCAN1042HGVD | IC FAULT PROTECTED CAN TRANSCEIVER WITH CAN FD SOIC8 | TEXAS INSTRUMENTS | TCAN1042HGVD | SOIC8_1-8
355 | 1 | 143018060003-R | U154 | PCM3168APAP | IC 24BIT 96KHz/192KHz 6-IN/8-OUT AUDIO CODEC WITH DIFFERENTIAL IN/OUT HTQFP64 | TEXAS INSTRUMENTS | PCM3168APAP | HTQFP64_19-68_400X400_1-2_EP7-3X7
356 | 1 | 141009030225-R | U155 | SN74LVC1G04DRLR | IC SINGLE INVERTER GATE SOT553-5 | TEXAS INSTRUMENTS | SN74LVC1G04DRLR | SOT553-5
357 | 6 | 140110060007-R | U156,U157,U191,U197,U200,U202 | TPD2E001DRLR | IC ESD-PROTECTION DIODE ARRAYS SOT-5 | TEXAS INSTRUMENTS | TPD2E001DRLR | SOT553-5_0-6
358 | 1 | 141018060007-R | U158 | TUSB321RWBR | IC USB TYPE-C CH LOGIC AND PORT CONTROL WITH VCONN X2QFN12 | TEXAS INSTRUMENTS | TUSB321RWBR | X2QFN12_TUSB322I_60X60_0-4
359 | 1 | 130010030027-P | U166 | SI2301CDS-T1-GE3 | MOSFET P-CHANNEL 20V 3.1A SOT23-3 | VISHAY | SI2301CDS-T1-GE3 | SOT23-123
360 | 2 | 141014090009-R | U173,U243 | TCA6424ARGJR | IC I2C I/O EXPANDER 24B UQFN32 | TEXAS INSTRUMENTS | TCA6424ARGJR | QFN32_19-68_200X200
361 | 2 | 142022030018-R | U178,U180 | CSD18563Q5A | IC MOSFET N-CHANNEL NEXFET 60V VSONP8 | TEXAS INSTRUMENTS | CSD18563Q5A | VSONP8_CSD19531_230X200_1-1
362 | 1 | 141016030006-R | U181 | TCA9543APWR | IC 2-CHANNEL I2C BUS SWITCH WITH INTERRUPT LOGIC AND RESET TSSOP14 | TEXAS INSTRUMENTS | TCA9543APWR | TSSOP14_25-59_205X180_1-2
363 | 1 | 142015100007-R | U182 | LM5060MM | IC CONTROLLER HIGH-SIDE PROTECTION VSSOP10 | TEXAS INSTRUMENTS | LM5060MM/NOPB | MSOP10_19-68_120X120_1-1
364 | 1 | 130021120005-R | U183 | 19.200MHz | OSC 19.200MHz 1.8V CMOS SMD | WURTH ELEKTRONIK | 830208217009 | OSC4_831056216_80X70_SMD_0-8
365 | 1 | 141021040001-R | U187 | SN65DSI86IPAPQ1 | IC MIPI DSI TO eDP BRIDGE HTQFP64 | TEXAS INSTRUMENTS | SN65DSI86IPAPQ1 | HTQFP64_SN65DSI86_400X400_1-2
366 | 1 | 142021040009-R | U201 | TLV73333PQDRVRQ1 | IC 3.3V 300mA CAPACITOR-FREE LDO LINEAR REGULATOR WSON6 | TEXAS INSTRUMENTS | TLV73333PQDRVRQ1 | SON6_25-59_85X85_0-8
367 | 1 | 180020090003-R | U228 | LSM6DSRXTR | MODULE iNEMO INERTIAL ON 3D ACCELEROMETER AND 3D GYROSCOPE LGA14 | ST MICROELECTRONICS | LSM6DSRXTR | LGA14_19-68_120X100_0-9
368 | 1 | 142021080022-R | U230 | INA231AIYFDR | IC HIGH OR LOW SIDE MEASUREMENT BI-DIR CURRENT AND POWER MONITOR WITH 1.8V I2C INTERFACE DSBGA12 | TEXAS INSTRUMENTS | INA231AIYFDR | DSBGA12_15-74_60X70_0-4
369 | 1 | 143011040001-R | U233 | SN74AVC8T245RHL | IC BUS TRANSCEIVER 8-BIT DUAL-SUPPLY QFN24 | TEXAS INSTRUMENTS | SN74AVC8T245RHLR | QFN24_19-68_220X140_1
370 | 1 | 141018090023-R | U241 | TS3DDR3812RUAR | IC 12-CH 1:2 MUX/DEMUX SWITCH FOR DDR3 APPLICATION WQFN42 | TEXAS INSTRUMENTS | TS3DDR3812RUAR | TQFN42_19-68_140X360_0-8
371 | 1 | 141011040019-R | U242 | TXS0108ERGYR | IC TRANSLATOR BIDIRECTIONAL VOLTAGE-LEVEL 8BIT QFN20 | TEXAS INSTRUMENTS | TXS0108ERGYR | QFN20_19-68_185X145_1
372 | 2 | 141009110005-P | U244,U248 | SN74AVC4T245DGVR | IC 4-BIT DUAL SUPPLY BUS TRANSCEIVER TVSOP16 | TEXAS INSTRUMENTS | SN74AVC4T245DGVR | TVSOP16_15-74_150X180
373 | 1 | 141121040002-R | U245 | W35N01JWTBAG | IC 1.7-1.95V 1Gb SERIAL SLC NAND FLASH MEMORY OCTAL SPI TFBGA24 | WINBOND | W35N01JWTBAG | TPBGA24_39-37_240X320_1-2
374 | 1 | 141120010002 | U246 | S28HS512TGABHM010 | IC 1.8V 512Mb SEMPER FLASH WITH OCTAL INTERFACE BGA24 | CYPRESS SEMICONDUCTOR | S28HS512TGABHM010 | BGA24_39-37_240X310_1
375 | 1 | 141114090006-R | U250 | AT24CM01 | IC 1MBIT I2C SERIAL EEPROM TSSOP8 | ATMEL | AT24CM01-XHD-T | TSSOP8_25-59_125X180_1-2
376 | 1 | 142017060006-R | U256 | MCP79410-I/SN | IC BATTERY-BACKED I2C RTCC WITH SRAM,EEPROM SOIC8 | MICROCHIP | MCP79410-I/SN | SOIC8_1-8
377 | 1 | 141009030132-R | U257 | SN74LVC1G06DCKT | IC SINGLE INVERTER BUFFER/DRIVER WITH OPEN-DRAIN OUTPUT SC70-5 | TEXAS INSTRUMENTS | SN74LVC1G06DCKT | SC70-5_1-1
378 | 2 | 143015110004-R | U261,U262 | DP83867ERGZT | IC SMALL FORM FACTOR 10/100/1000 Mb/s ETHERNET PHY LAYER TRANSCEIVER VQFN48 | TEXAS INSTRUMENTS | DP83867ERGZT | VQFN48_19-68_285X285
379 | 1 | 141019040004-R | U268 | CCBTLV3257MPWREP | IC 4BIT 1-OF-2 FET MULTIPLEXER/DEMULTIPLEXER TSSOP16 | TEXAS INSTRUMENTS | CCBTLV3257MPWREP | TSSOP16_25-59_205X180_1-2
380 | 2 | 142018100007-R | U276,U277 | TPS73433DDCT | IC 250mA 3.3V LOW IQ HIGH PSRR LDO LINEAR REGULATOR TSOT23-5 | TEXAS INSTRUMENTS | TPS73433DDCT | SOT23-5_1-1
381 | 2 | 141015030002-R | U279,U281 | SN74LVC1G97DBVT | IC CONFIGURABLE MULTIPLE-FUNCTION GATE SOT23-6 | TEXAS INSTRUMENTS | SN74LVC1G97DBVT | SOT23-6
382 | 0 | DNI | U5064,U5072,U5073,U5074,U5075,U5077,U5078,U5079,U5080,U5090,U5091,U5092,U5093 | DNI | DNI | DNI | DNI | DNI
383 | 2 | 130011110044-R | Y1,Y2 | 24.000MHz | CRY 24.000MHz 20pF SMD | ECS INC | ECS-240-20-23A-EN-TR | XTAL_ECX-64AEN_240X150_SMD_1-1
384 | 4 | 130016020016-R | Y3,Y4,Y12,Y13 | 25.000MHz | CRY 25.000MHz 18pF SMD | CTS | 445I23D25M00000 | XTAL_ABM3_205X130_SMD_1-4
385 | 1 | 130021040032-R | Y5 | 26.000MHz | CRY 26.000MHz 8pF SMD | ABRACON CORPORATION | ABM10W-26.0000MHZ-8-K1Z-T3 | XTAL4_ABM10W_100X80_SMD_0-6
386 | 1 | 130019010009-R | Y6 | 19.200MHz | CRY 19.200MHz 8pF SMD | ABRACON CORPORATION | ABM10W-19.2000MHZ-8-K1Z-T3 | XTAL4_ABM10W_100X80_SMD_0-6
387 | 2 | 130018080040-R | Y7,Y8 | 12.000MHz | CRY 12.000MHz 18pF SMD | CTS | 445I23D12M00000 | XTAL_ABM3_205X130_SMD_1-4
388 | 1 | 130017080024-R | Y9 | 16.000MHZ | CRY 16.000MHz SMD | NDK | NX3225GA-16.000M-STD-CRG-1 | XTAL4_NX3225GA_130X100_SMD_0-9
389 | 1 | 130019040003-R | Y10 | 32.768KHz | CRY 32.768KHz 9pF SMD | ECS INC | ECS-.327-9-34QCS-TR | XTAL_ECS-32_130X60_SMD_0-9
390 | 1 | 130009030082-R | Y11 | 32.768KHz | CRY 32.768KHz 12.5pF SMD | ABRACON | ABS07-32.768KHZ-T | XTAL_ABS07_130X60_SMD_0-9