## Temp Profile for Flash and Cmos
Directions: Insert your use junction temperatures in Column B, and your times at those temperatures in the appropriate cell in column C. In column D, specify whether power is on or off.
The equivalent time at 105C is shown in K10. If less than 100k hours at 105C, then you will meet the reliability requirements.
In the example given, the use profile results in a worst case equivalent time at 105C of 26094 hours. Since this is less than 100k hours, no problem should be encountered.
Scratch Pad
| Temp © | Hours at Temp | Power On | Temp (K) | Flash AF | CMOS AF | Flash Time at 105C | CMOS Time at 105C | Cmos Actual Time at 105C | Worst Case Time at 105C
| 20 | 250 | Yes | 293 | 7356.3949 | 508.9388 | 0.033984 | 0.49122 | 0.49122 | 26094.1168
| 30 | 1200 | Yes | 303 | 1991.4244 | 203.8988 | 0.60258 | 5.8853 | 5.8853
| 70 | 3000 | Yes | 343 | 22.912 | 8.9546 | 130.9356 | 335.0247 | 335.0247
| 100 | 4250 | Yes | 373 | 1.5089 | 1.3337 | 2816.5734 | 3186.5551 | 3186.5551
| 120 | 3000 | Yes | 393 | 0.30994 | 0.44045 | 9679.3742 | 6811.2916 | 6811.2916
| 140 | 625 | Yes | 413 | 0.074209 | 0.16193 | 8422.1746 | 3859.766 | 3859.766
| 150 | 175 | Yes | 423 | 0.0382 | 0.10173 | 4581.1714 | 1720.2636 | 1720.2636
| -30 | 2400 | No | 243 | 25397437.4545 | 152529.1779 | 9.4498e-05 | 0.015735 | 0
| -20 | 12000 | No | 253 | 3848464.2804 | 40710.0112 | 0.0031181 | 0.29477 | 0
| 23 | 32000 | No | 296 | 4924.7986 | 384.3014 | 6.4977 | 83.268 | 0
| 30 | 7000 | No | 303 | 1991.4244 | 203.8988 | 3.5151 | 34.3308 | 0
| 60 | 1260 | No | 333 | 63.2652 | 18.2312 | 19.9162 | 69.1122 | 0
| 80 | 1000 | No | 353 | 8.7893 | 4.579 | 113.7749 | 218.3899 | 0
| 100 | 200 | No | 373 | 1.5089 | 1.3337 | 132.5446 | 149.9555 | 0
| 125 | 40 | No | 398 | 0.2139 | 0.33975 | 186.9993 | 117.7351 | 0
| 0 | 0 | No | 273 | 133780.5593 | 3876.8152 | 0 | 0 | 0
| 0 | 0 | No | 273 | 133780.5593 | 3876.8152 | 0 | 0 | 0
| 0 | 0 | No | 273 | 133780.5593 | 3876.8152 | 0 | 0 | 0
[5 empty] | Yes | Equivalent Time at 105C | 26094.1168 | 16592.3795 | 15919.2774
This tool allows modeling of conditions that exceed the datasheet limits, however proper operation outside of the datasheet limits is neither expressed nor implied. |  |  |  |  | No