## Cover
AM335x GP EVM General Purpose PCB Design Specification Cover Sheet
Ver | Comments | Author | Date
0.5 | initial PCB Design Specification from rev. 1.1A | Damon Domke | 2012-07-12
1 | review comments | Damon Domke | 2012-07-17
1.01 | Added WP testpoints | Damon Domke | 2012-07-18

## SchematicChecklist
ARM MPU Schematic Checklist
Reserved
No. | Description |  | Done (blank = no, Y = yes, F = problem to resolve) | Checked by
1 | Schematic device symbol pin numbers are correct |  | Y | ddomke
2 | All ground symbol names are displayed and defined |  | Y | ddomke
3 | No orphaned ground nets |  | Y | ddomke
4 | All power symbol names are displayed and defined |  | Y | ddomke
5 | Schematic device symbols are not missing pins |  | Y | ddomke
6 | Schematic device symbols do not have extra pins |  | Y | ddomke
7 | Schematic device symbols have thermal power pad or isolated ground power pad pins |  | Y | ddomke
8 | There are no orphaned nets. |  | Y | ddomke
9 | There are no unintentional aliased nets. |  | Y | ddomke
10 | All bus nets connect off page to the correct places (where applicable). |  | Y | ddomke
11 | Each schematic page has the ARM MPU Title Block with proper information |  | Y | ddomke
12 | Each schematic page has proper version shown: x.yz (where x = major revision number, y = minor revision number (PCB change), z = minor revision alpha character (blue wire/component change with no PCB change) |  | Y | ddomke
13 | Symbol for blank PCB is included in the schematic |  | Y | ddomke
14 | Mechanical parts needed for PCB assembly are included as symbols |  | Y | ddomke
15 | Bill of Materials has been generated and all device information is shown. (ref des, value, description, manufacturer, mfr part number, vendor, TI internal part number, PCB Footprint) |  | Y | ddomke

## PCBLayoutChecklist
ARM MPU PCB Layout Checklist
Reserved
No. | Description |  | Done (blank = no, Y = yes, F = problem to resolve) | Checked by
1 | Is PCB stackup correct? |  | Y | ddomke
2 | Are all signal trace constraints met? |  |  | ddomke
3 | Are controlled impedance constraints factored into the PCB stackup? |  | Y | ddomke
4 | Do applicable device footprints have proper thermal pads. |  | Y | ddomke
5 | Are the thermal pad vias correct? |  | Y | ddomke
6 | Are there adequate number of vias per layer change on power nets? |  | Y | ddomke
7 | Are placement constraints met? |  | Y | ddomke
8 | Are the text on PCB constraints met? |  |  | ddomke
9 | Do trace neckdowns to device pins remain wide enough for each net? |  | Y | ddomke
10 | Is PCB blank board part number in copper on the bottom side of the board? |  | Y | ddomke
11 | Is assembled PCB part number in silk screen on top side of board? |  | Y | ddomke
12 | Are mounting holes in the correct positions and are they the proper diameter? |  | Y | ddomke
13 | Are board edge connectors placed at the correct overhang or flush? |  | Y | ddomke
14 | Do board edge connectors have enough room between other connectors so that the mate cable's jack will fit properly when all cables are connected to the board? |  | Y | ddomke
15 | Does final PCB layout match the final schematic? |  | Y | ddomke

## DiagnosticTestChecklist
ARM MPU Board Diagnostic Test Checklist
Reserved
No. | Description |  | Done (blank = no, Y = yes, F = problem to resolve) | Checked by | Comments
1 | Has the latest diagnostic test code been fully run on this board? (record the version used in the comments section)
2 | Have all the power and signal tests been performed and passed? (see separate sheet)
3 | Has the board assembly been checked for incorrectly mounted components?
4 | Has the board assembly been checked for soldering problems?
5 | Has quality sticker been attached to the board showing the revision of the diagnostic test code used and the revision of this PCBDesignSpecification used (for Power and Signal Tests) during the testing process?

## MechanicalPlacement
Mechanical Placement Diagram

## Placement Details
Component Placement Requirement Details
|  | Perc Done | 100%
Total Items | 20 | Items Done | 20
| No | Description | Done | Verified (Reviewer) | Comments
| 1 | Components to be mounted on the top side of the board with passive components on top or bottom side. See mechanical diagram for critical component approximate placement | done | ddomke
| 2 | The large low clearance section shown in the mechanical drawing on the top side is 170mmx110mm. Place no components >= 10mm within this section. | done | ddomke
| 3 | The entire bottom side is low clearance as it must mate to the bottom side of the AM335x baseboard. | done | ddomke
| 4 | Place the 4 expansion connectors and 3 LCD connectors that mate to the AM335x baseboard at the correct locations on the bottom side of the board. | done | ddomke
| 5 | Place the 3 LCD connectors J19-J21 on the top side of the board with the same positions that the 3 LCD connectors on the AM335x base board but shifted to the west so that the DB9 connectors can be placed along the east edge of the board. | done | ddomke
| 6 | Place U8 close to U43 | done | ddomke
| 7 | Place resistors R251/R255 with their common pads at the same location | done | ddomke
| 8 | Place resistors R252/R257 with their common pads at the same location | done | ddomke
| 9 | Place resistors R253/R256 with their common pads at the same location | done | ddomke
| 10 | Place resistors R254/R258 with their common pads at the same location | done | ddomke
| 11 | Move J11 south 2mm to give more clearance from the mounting hole | done | ddomke
| 12 | Move J12 & J14 north 3mm to give more clearance from the mounting hole | done | ddomke
| 13 | Place R261 so that there are no stubs on the signal trace | done | ddomke
| 14 | Place R262 so that there are no stubs on the signal trace | done | ddomke
| 15 | Place R263 so that there are no stubs on the signal trace | done | ddomke
| 16 | Place R264 so that there are no stubs on the signal trace | done | ddomke
| 17 | Place R265 so that there are no stubs on the signal trace | done | ddomke
| 18 | Place R266 so that there are no stubs on the signal trace | done | ddomke
| 19 | Reduce the pad sizes for the haptics motor U41 | done | ddomke | problems with solder flow and rotor hitting PCB
| 20 | Place TP82 and TP83 exactly 300mils apart | done | ddomke

## Signal Trace Details
[5 empty] | Signal Trace Routing Requirements | Perc Done | 100%
Total Items | 31 |  |  |  |  | Num Done | 31
| No | Signals | Pins | Components | Description | Priority (1=highest 5=lowest) | Done (blank=no; Y= yes; F = fail) | Verified By: | COMMENTS
| 1 | DGND |  |  | GND to be ground plane | 5 | Y | ddomke
| 5 | All Power Signals |  |  | Route with at least 20mil traces or partial plane | 2 | Y | ddomke
| 8 | SPIMEM_CLK, SPIMEM_CS, SPIMEM_DI, SPIMEM_DO |  | U43 to U8 | Keep lengths within 100mil of SPIMEM_CLK. Keep as short as possible | 2 | Y | ddomke
| 9 | AM335X_SPI0_CLK, AM335X_SPI0_CS0, AM335X_SPI0_D1, AM335X_SPI0_D0, AM335X_SPI0_CS1 |  | J1,J3 to U43 | Keep lengths within 50mil of AM335X_SPI0_CLK. Keep as short as possible | 1 | Y | ddomke
| 10 | V3_3D |  |  | Route with at least 30mil traces or partial plane | 4 | Y | ddomke
| 11 | V1_8D |  |  | Route with at least 30mil traces or partial plane | 4 | Y | ddomke
| 12 | V5_0D |  |  | Route with at least 30mil traces or partial plane | 4 | Y | ddomke
| 13 | VEXPD |  |  | Route with at least 40mil traces or partial plane | 3 | Y | ddomke
| 14 | GND_CAN0 |  |  | Route with at least 20mil traces or partial plane | 4 | Y | ddomke
| 15 | VCAN0 |  |  | Route with at least 20mil traces or partial plane | 4 | Y | ddomke
| 16 | VDDSHV1 |  |  | Route with at least 20mil traces or partial plane | 4 | Y | ddomke | use 2 vias for the R2/R6 connections to the power plane
| 17 | VDDSHV2 |  |  | Route with at least 20mil traces or partial plane | 4 | Y | ddomke
| 18 | VDDSHV3 |  |  | Route with at least 20mil traces or partial plane | 4 | Y | ddomke | use 2 vias for the R3/R7 connections to the power plane
| 19 | VDDSHV5 |  |  | Route with at least 20mil traces or partial plane | 4 | Y | ddomke
| 20 | VDDSHV6 |  |  | Route with at least 25mil traces or partial plane | 4 | Y | ddomke | use 2 vias for the R5/R9 connections to the power plane
| 21 | AM335X_GPMC_CS1n/SDMMC1_CLK, AM335X_GPMC_CS2n/SDMMC1_CMD, AM335X_GPMC_AD[7..0]/SDMMC1_DAT[7..0] |  | J1 to U23 to J15 | Keep lengths within 50mil of AM335X_GPMC_CS1n/SDMMC1_CLK. Keep as short as possible | 1 | Y | ddomke
| 23 | VSDMMC1 |  |  | Route with at least 20mil traces or partial plane | 4 | Y | ddomke
| 26 | BUZZER_P, BUZZER_N |  |  | Route with at least 15mil traces or partial plane | 4 | Y | ddomke
| 27 | HAPT_P, HAPT_N |  |  | Route with at least 15mil traces or partial plane | 4 | Y | ddomke
| 28 | TSC_AIN1/SMA_AIN1 |  |  | Route as short as possible. Route a GNDA_TSC trace on either side of these signals. Maintain a solid ground plane on the adjacent layer. Use no vias. | 1 | Y | ddomke
| 29 | TSC_AIN[7..0]/MON_AIN[7..0] |  |  | Route as short as possible. Route a GNDA_TSC trace on either side of this group of signals. Maintain a solid ground plane on the adjacent layer | 2 | Y | ddomke
| 30 | DGND (where it exists not on the ground planes) |  |  | Route with at least 20mil traces or partial plane | 4 | Y | ddomke
| 31 | LCD_PCLK/LCDBD_PCLK, LCD_HSYNC/LCDBD_HSYNC, LCD_VSYNC/LCDBD_VSYNC, LCD_DEN/LCDBD_DEN, LCD_DATA[15..0]/LCDBD_D[15..0], AM335X_GPMC_AD[8..15]/GPMC_AD[8..15]/LCDBD_D[23..16] |  |  | Keep lengths within 50mil of LCD_PCLK/LCDBD_PCLK | 1 | Y | ddomke
| 33 | TSC_RSV1_VREF |  |  | Route with at least 15mil traces or partial plane | 5 | Y | ddomke
| 34 | VCPLD_INT, VCPLD_VIO1, VCPLD_VIO2, VCPLD_VIO3, VCPLD_VIO4 |  |  | Route with at least 20mil traces or partial plane | 3 | Y | ddomke
| 35 | VCOM_BAT |  |  | Route with at least 25mil traces or partial plane | 4 | Y | ddomke
| 37 | V3_3AUD, AGND_AUD |  |  | Route with at least 20mil traces or partial plane | 4 | Y | ddomke
| 38 | AUD_HPROUT/AUD_HPROUT_JCK, AUD_HPLOUT/AUD_HPLOUT_JCK |  |  | Route with at least 15mil traces or partial plane | 3 | Y | ddomke
| 39 | VGP_3_3D, VGP_1_8D |  |  | Route with at least 25mil traces or partial plane | 4 | Y | ddomke
| 40 | GNDA_TSC |  |  | Route with at least 10mil traces or partial plane | 3 | Y | ddomke
| 41 | VAUX2 |  |  | Route with at least 15mil traces or partial plane | 4 | Y | ddomke

## Mechanical Details
Mechanical Requirements
No | Description | Done (blank = no; Y = yes) | Verified By:
1 | Place mounting holes as per the mini_ITX specification. Note that the bottom of this GP Daughterboard mates to the bottom of the AM335x base board. | Y | ddomke
2 | The PCB should be FR4 material with 8 layer stackup with the following assignments: 1=signal 2=ground plane 3=signal 4=split power plane 5=split power plane 6=signal 7=ground plane 8=signal | Y | ddomke
3 | PCB should be 1.588mm (62.5mil) thick. | Y | ddomke
4 | PCB should be mini-ITX size (170mm x 170mm). | Y | ddomke
5 | Place a note in the fabrication drawing that all vias are to have soldermask. | Y | ddomke
6 | no via in pad; | Y | ddomke
7 | J9 is vertical connector and not right angle | Y | ddomke | outline of part should be a vertical part
8 | Remove MH110 leftover mounting hole from COM connector | Y | ddomke
9 | U23 TXS02612 thermal pad is incorrect | Y | ddomke
10 | U51 TLV320AIC3106 thermal pad is incorrect | Y | ddomke

## TextonPCB
Silkscreen Text Requirements
No | Description | Done (blank = no; Y = yes) | Verified By: | Comments
1 | Place Texas Instruments logo on the top side | Y | ddomke
2 | Place the text "ARM MPU" on the top side | Y | ddomke
3 | Place the text "AM335x General Purpose EVM Daughterboard" on the top side | Y | ddomke
4 | Place the text "PN#: 3H0001" in copper on the bottom side | Y | ddomke
5 | Place the text "GND" next to TP38-TP41 | Y | ddomke
6 | Place the text "SDMMC1" next to J15 | Y | ddomke
8 | Place the text "SN: _________" on the top side | Y | ddomke
9 | Place the text "Assm PN#: 4P0013" on the top side | Y | ddomke | Remove redundant text
10 | Place the text "Rev. 1.2A" on the top side | Y | ddomke
11 | J22 silkscreen text is incorrect | Y | ddomke | 9' is rotated so it looks like a '6'
12 | Place the text "Profile Selection" on the west side of SW8 to be read from the west side | Y | ddomke | rotate text 90deg
13 | Place the text "HeadPhone Out" next to J26 | Y | ddomke
14 | Place the text "Line In" next to J27 | Y | ddomke
15 | Place the text "SKU#______" on the top side | Y | ddomke

## Assembly Requirements
Default Assembly Settings Requirements
No | Description | Done (blank = no; Y = yes) | Verified By:
1 | Install all parts except the list of DNI (in the INSTALLED field) parts in BOM | Y | ddomke
2 | After assembly, U5 is to be programmed with supplied data file. Then R71 must be installed.

## PowerandSignalTests
Power and Signal Tests
|  | Perc Done | 0%
Total Items | 3 | Items Done | 0
| No | Description | Done | Verified (Reviewer)
| 1 | Check R241 to make sure it is 1.8V when the entire GP EVM is powered up.
| 2 | Check R237 to make sure it is 3.3V when the entire GP EVM is powered up.
| 3 | Check Haptics motor U41 to make sure rotor spins freely

## Changesfrom1.0A
Changes from Rev. 1.0A Board
| No. | Description | Schematic Change | PCB Change | Done | Verified By: | Comments
| 1 | · The U8 SPI Flash memory PCB footprint is too narrow between pads. Correct this on the beta layout. | Y | Y | done | ddomke
| 2 | · U50 (Zigbee) needs pin 1 designator in silkscreen |  | Y | done | ddomke | removed from design
| 3 | · J22 CPLD programming header has a bad PCB decal (renumber this for odds on one side) |  | Y | done | ddomke
| 4 | · Remove redundant signals going to CPLD: gpmc_cs1n (pinH4), alias EXP_GPMC_BE1n (pin J1), ether_switch (pin M5), ether_sw_enn (pin M6) | Y | Y | done | ddomke
| 5 | · C120 should be connected to VDDSHV6 | Y | Y | done | ddomke
| 6 | Remove the Ethernet page | Y | Y | done | ddomke | removed from design
| 7 | Remove the Ethernet muxes (TS3A5018's) | Y | Y | done | ddomke | removed from design
| 8 | · Move DB9’s closer to board edge | Y | Y
| 9 | · First assembly of TSL2550 had the part rotated. Make sure pin1 is identified in silkscreen text. |  | Y | done | ddomke
| 10 | · Be sure pin 1 designators for all devices are marked in silkscreen text |  | Y
| 11 | · R243 should be 14K | Y | Y | done | ddomke
| 12 | · Review final changes for Ethernet (resistors on diff pairs/caps, etc.) Remove Ethernet from daughterboard | Y | Y | done | ddomke | removed from design
| 13 | · Place silkscreen for expansion connector pin numbers on both sides of the board and LCD connectors |  | Y | no
| 14 | · NOR Address lines are shifted by one. Connect SubArctic GPMC_A0 to NOR pin DQ15A-1. There should be two options for DQ15A-1, GPMC_A0 or GPMC_AD15. The default connection is 16bit mode with the DQ15A-1 connected to SubArctic gpmc_data15. | Y | Y | done | ddomke
| 15 | · WLAN_IRQ has a bad aliasing in schematic that connects it directly to the CPLD. | Y | Y | done | ddomke | removed from design
| 16 | · Place some of the testpoints from the U43 CPLD on the bottom side of the board and some on the top side of the board |  | Y | done | ddomke
| 17 | · Remove 2nd and 3rd TXS02612’s and hard wire through resistor muxes | Y | Y | done | ddomke
| 18 | · Add I2C0 connection to the CPLD | Y | Y | done | ddomke
| 19 | · Change J10 to throughhole DB9male connector | Y | Y | done | ddomke
| 20 | · Change J12 and J14 to DB9male connector | Y | Y | done | ddomke
| 21 | · Remove redundant SYS_RESETn | Y | Y | done | ddomke
| 22 | · Remove redundant AM335x_GPMC_CS1n on J3 | Y | Y | done | ddomke
| 23 | · Remove R28/R29 redundant pull-ups | Y | Y | done | ddomke
| 24 | · Add pulldown for NOR_BYTEn signal | Y | Y | done | ddomke
| 25 | · Change audio connectors to SJ3524 | Y | Y | done | ddomke

## Changesfrom1.1A
Changes from Rev. 1.0A Board
| No. | Description | Schematic Change | PCB Change | Done | Verified By: | Comments
| 1 | Place 120ohm termination resistor for CAN | Y | Y | done | ddomke
| 2 | Add connections for upper byte of NOR and NAND Flash to CPLD | Y | Y | done | ddomke
| 3 | Reduce the pads on the haptics motor PCB footprint to reduce solder flow | N | Y | done | ddomke
| 4 | Change CAN0 name to CAN | Y | N | done | ddomke
| 5 | Place pulldown resistor on source side of CPLD for audio buzzer | Y | Y | done | ddomke
| 6 | Place pulldown resistor on source side of CPLD for haptics | Y | Y | done | ddomke
| 7 | Correct the CPLD I2C slave to allow back to back I2C access to other I2C devices on the bus | N | N | done | ddomke
| 8 | Remove R238 & R242. Connect U52 pin 1 & U53 pin 1 to J2 pin 1 | Y | Y | done | ddomke
| 9 | Place pullup resistor on source side of CPLD for LCD backlight | Y | Y | done | ddomke