## Cover
AM335x EVM LCD A Board PCB Design Specification Cover Sheet
Ver | Comments | Author | Date
0.5 | initial PCB Design Specification | Damon Domke | 2011-05-23
0.6 | Updated placement diagram | Damon Domke | 2011-06-27
1 | Updated routing constraints, placement, and text | Damon Domke | 2011-06-30
1 | Added the changes for beta (rev. 1.1A) boards | Damon Domke | 2011-09-08

## MechanicalPlacement
Mechanical Placement Diagram

## Placement Details
Component Placement Requirement Details
|  | Perc Done | 100%
Total Items | 7 | Items Done | 7
| No | Description | Done | Verified (Reviewer)
| 1 | Components to be mounted on the bottom side of the board with passive components on top or bottom side. See mechanical diagram for critical component approximate placement | done | ddomke
| 2 | The entire bottom side is low clearance as it must mate to the bottom side of the AM335x baseboard or Gen Purp Daughterboard. | done | ddomke
| 3 | Place the 3 LCD connectors that mate to the AM335x baseboard at the correct locations on the bottom side of the board. | done | ddomke
| 4 | Place the LCD panel connector J4 on the top side of the board to line up with the LCD flex cable | done | ddomke
| 5 | Place the Capacitive Touch Screen connector on the bottom side of the board to line up with the Capacitive Touch Screen flex cable | done | ddomke
| 6 | Place the Resistive Touch Screen connector on the bottom side of the board to line up with the Resistive Touch Screen flex cable | done | ddomke
| 7 | LCD panel is to be placed (with double sided tape) directly on the top side of the board so place no components under the LCD on the top side of the board with the exception of the LCD connector J4. | done | ddomke

## Signal Trace Details
[5 empty] | Signal Trace Routing Requirements | Perc Done | 100%
Total Items | 24 |  |  |  |  | Num Done | 24
| No | Signals | Pins | Components | Description | Priority (1=highest 5=lowest) | Done (blank=no; Y= yes; F = fail) | Verified By: | COMMENTS
| 1 | DGND |  |  | GND to be ground plane | 5 | Y | ddomke
| 2 | V3_3D_SRC, V3_3D, V3_3A_TS |  |  | Route as power traces at least 30mil wide or split power plane. | 3 | Y | ddomke
| 3 | GND_TS |  |  | Route as a split ground plane on layer 5. Make a single point of connection no larger than 100mil wide to the standard DGND plane. | 1 | Y | ddomke
| 4 | Touch_Y[11..0] |  |  | Route each as trace with parasitic routing capacitance of less than 50pF. Route as short as possible. Keep parasitic series resistance of each line less than 100ohms. Route as a group using minimum track and gap geometries. Separate these signals from Touch_X signals using a double width ground trace. | 1 | Y | ddomke
| 5 | Touch_X16-Y13, TOUCH_X17_Y12, Touch_X[17..0] |  |  | Route each as trace with parasitic routing capacitance of less than 50pF. Route as short as possible. Keep parasitic series resistance of each line less than 100ohms. Route as a group using minimum track and gap geometries. Separate these signals from Touch_Y signals using a double width ground trace. | 1 | Y | ddomke
| 6 | V2_75D, V_VADD_TSC_2V75, VDD_1v8_TS |  |  | Route as power traces at least 30mil wide or split power plane. | 3 | Y | ddomke
| 7 | V1_8D |  |  | Route as power traces at least 30mil wide or split power plane. | 4 | Y | ddomke
| 8 | VI2CD |  |  | Route as power traces at least 30mil wide or split power plane. | 4 | Y | ddomke
| 9 | V5_0D |  |  | Route as power traces at least 30mil wide or split power plane. | 5 | Y | ddomke
| 10 | VEXP |  |  | Route as power traces at least 30mil wide or split power plane. | 5 | Y | ddomke
| 11 | LCD_PCLK/BCLK/CCLK, LCD_HSYNC/BHSYNC/CHSYNC, LCD_VSYNC/BVSYNC/CVSYNC, LCD_DEN/BDEN/CDEN, LCD_DATA[4..0]/BB[7..3]/CBB[7..3], LCD_DATA[10..5]/BG[7..2]/CBG[7..2], LCD_DATA[15..11]/BR[7..3]/CBR[7..3], LCD_DATA16/BB2/CBB2, LCD_DATA17/BR2/CBR2, LCD_DATA18/BB1/CBB1, LCD_DATA19/BG1/CBG1, LCD_DATA20/BR1/CBR1, LCD_DATA21/BB0/CBB0, LCD_DATA22/BG0/CBG0, LCD_DATA23/BR0/CBR0 |  | J1/J2 to U4 to RP1-RP4 to J4 | Keep lengths within 50mil of LCD_PCLK/LCDBD_PCLK | 1 | Y | ddomke
| 12 | VGL_-7V, VGL, VGL_DRV |  |  | Route as power traces at least 30mil wide or split power plane. | 5 | Y | ddomke
| 13 | VGH_15V, VGH |  |  | Route as power traces at least 30mil wide or split power plane. | 5 | Y | ddomke
| 14 | AVDD_10V, AVDD10_IND, |  |  | Route as power traces at least 30mil wide or split power plane. | 5 | Y | ddomke
| 15 | VDD_LCD, VCOM |  |  | Route as power traces at least 30mil wide or split power plane. | 5 | Y | ddomke
| 16 | VGHFB, VGLFB, VGL_REF |  |  | Route as power traces at least 15mil wide | 5 | Y | ddomke
| 17 | AVDD |  |  | Route as power traces at least 30mil wide or split power plane. | 4 | Y | ddomke
| 18 | V1, V2, V3, V4, V5, V6, V7, V8, V9, V10 |  |  | Route as power traces at least 15mil wide or split power plane. | 4 | Y | ddomke
| 19 | LED+, LED- |  |  | Route as power traces at least 30mil wide or split power plane. | 3 | Y | ddomke
| 20 | BKLT_L, BKLT_SW |  |  | Route as power traces at least 30mil wide or split power plane. | 4 | Y | ddomke
| 21 | GNDA_TSC |  |  | Route as power traces at least 30mil wide or split power plane. | 5 | Y | ddomke
| 22 | VLCD_3_3D |  |  | Route as power traces at least 30mil wide or split power plane. | 4 | Y | ddomke
| 23 | VLCD_2_75D |  |  | Route as power traces at least 30mil wide or split power plane. | 4 | Y | ddomke
| 24 | VLCD_2_75DFB, VLCD_3_3DFB |  |  | Route as power traces at least 15mil wide or split power plane. | 5 | Y | ddomke

## Mechanical Details
Mechanical Requirements
No | Description | Done (blank = no; Y = yes) | Verified By:
1 | Place mounting holes as per the mini_ITX specification. Note that the bottom of this LCD A board mates to the bottom of the AM335x base board. This board also mates to the bottom of the GP Daughterboard so a second set of partial mini-ITX holes must be placed in the appropriate positions. | Y | ddomke
2 | The PCB should be FR4 material with 6 layer stackup with the following assignments: 1=signal 2=split power plane 3=signal 4=signal 5=ground plane 6=signal | Y | ddomke
3 | PCB should be 1.588mm (62.5mil) thick. | Y | ddomke
4 | PCB should be mini-ITX width (170mm) and 110mm high. | Y | ddomke
5 | Place a note in the fabrication drawing that all vias are to have soldermask.
6 | no via in pad;

## TextonPCB
Silkscreen Text Requirements
No | Description | Done (blank = no; Y = yes) | Verified By:
1 | Place Texas Instruments logo on the top side lower left corner | Y | ddomke
2 | Place the text "ARM MPU" on the bottom side | Y | ddomke
3 | Place the text "AM335x EVM LCD A Board" on the top side on the south edge | Y | ddomke
4 | Place the text "PN#: 3H0005" in copper on the bottom side
5 | Place the text "GND" next to TP3 | Y | ddomke
6 | Place the text "Assm PN#: 4P0015" on the bottom side | Y | ddomke
7 | Place the text "POWER" next to D3 | Y | ddomke
8 | Place the text "SN#: __________" on the top side along the south edge. | Y | ddomke
9 | Place the text "Rev. 1.1A" on the top side on the south edge

## Assembly Requirements
Default Assembly Settings Requirements
No | Description | Done (blank = no; Y = yes) | Verified By:
1 | Install all parts except the list of DNI parts in BOM
2 | After assembly, U5 is to be programmed with supplied data file. Then R71 must be installed.

## ChangesfromRev1.0A
Changes from Rev. 1.0A Board
| No. | Description | Done | Verified By:
| 1 | · UPDN signal needs pulldown instead of pullup
| 2 | · J5 pcb decal has wrong pin numbers
| 3 | · LCD connector J4 is shifted by 1 pin
| 4 | · Pullups are needed on the I2C lines after the translator
| 5 | · Resistive touch 4x1 connector seems to have 2 & 3 pins swapped but the schematic is correct. (check in layout)
| 6 | · U11 & U12 pin 4 should be not connected
| 7 | · Add resistors to allow the swap of the R & B data lines after the transceiver