## Cover
AM335x EVM 15x15 Baseboard Rev. 1.1A PCB Design Specification Cover Sheet
Ver | Comments | Author | Date
0.5 | initial PCB Design Specification from Rev. 1.0A Board | Damon Domke | 2011-08-26
0.6 | Updated with known issues from debug | Damon Domke | 2011-09-01
0.7 | Updated issues | Damon Domke | 2011-09-21
0.8 | Updated signal routing and placement constraints | Damon Domke | 2011-09-22
0.9 | Updated constraints | Damon Domke | 2011-09-23
1 | Updated constraints from review | Damon Domke | 2011-09-29
1.01 | Updated with review notes | Damon Domke | 2011-10-11
1.02 | Updated with review notes | Damon Domke | 2011-10-14

## SchematicChecklist
ARM MPU Schematic Checklist
Reserved
No. | Description |  | Done (blank = no, Y = yes, F = problem to resolve) | Checked by
1 | Schematic device symbol pin numbers are correct
2 | All ground symbol names are displayed and defined
3 | No orphaned ground nets
4 | All power symbol names are displayed and defined
5 | Schematic device symbols are not missing pins
6 | Schematic device symbols do not have extra pins
7 | Schematic device symbols have thermal power pad or isolated ground power pad pins
8 | There are no orphaned nets.
9 | There are no unintentional aliased nets.
10 | All bus nets connect off page to the correct places (where applicable).
11 | Each schematic page has the ARM MPU Title Block with proper information
12 | Each schematic page has proper version shown: x.yz (where x = major revision number, y = minor revision number (PCB change), z = minor revision alpha character (blue wire/component change with no PCB change)
13 | Symbol for blank PCB is included in the schematic
14 | Mechanical parts needed for PCB assembly are included as symbols
15 | Bill of Materials has been generated and all device information is shown. (ref des, value, description, manufacturer, mfr part number, vendor, TI internal part number, PCB Footprint)

## PCBLayoutChecklist
ARM MPU PCB Layout Checklist
Reserved
No. | Description |  | Done (blank = no, Y = yes, F = problem to resolve) | Checked by
1 | Is PCB stackup correct?
2 | Are all signal trace constraints met?
3 | Are controlled impedance constraints factored into the PCB stackup?
4 | Do applicable device footprints have proper thermal pads.
5 | Are the thermal pad vias correct?
6 | Are there adequate number of vias per layer change on power nets?
7 | Are placement constraints met?
8 | Are the text on PCB constraints met?
9 | Do trace neckdowns to device pins remain wide enough for each net?
10 | Is PCB blank board part number in copper on the bottom side of the board?
11 | Is assembled PCB part number in silk screen on top side of board?
12 | Are mounting holes in the correct positions and are they the proper diameter?
13 | Are board edge connectors placed at the correct overhang or flush?
14 | Do board edge connectors have enough room between other connectors so that the mate cable's jack will fit properly when all cables are connected to the board?
15 | Does final PCB layout match final schematic?

## MechanicalPlacement
Mechanical Placement Diagram

## Placement Details
Component Placement Requirement Details
|  |  | Perc Done | 100%
Total Items | 120 |  | Items Done | 120
| No | Signal | Description | Done | Verified (Reviewer) | Comments
| 1 |  | Components to be mounted on the top side of the board with passive components on top or bottom side. See mechanical diagram for critical component approximate placement | done | ddomke
| 2 |  | Place TP27-TP30 in the centers of the 4 edges of the board | done | ddomke
| 3 |  | Place U23 as close to J14 as possible with feedthrough of signals so that there are no stubs | done | ddomke
| 4 |  | Place TP32 & TP33 with no stubs on the respective nets | done | ddomke
| 5 |  | Place expansion connectors J3 - J6 on the back side of the board. Place Expansion connectors J3 & J4 in relation with each other so that they match the Panda Board expansion connectors J? & J? | done | ddomke
| 6 |  | Place J7 & J8 on the back side of the board. Place LCD connectors J7 & J8 in relation with each other so that they match the physical layout relation between J? & J? on the Beagle board. | done | ddomke
| 7 |  | Place U27 on the bottom side of the board. Wait to place these components last to determine the amount of space available. | done | ddomke
| 8 |  | Place J16 on the top side of the board. | done | ddomke
| 9 |  | Place J9 touch screen connector on the back side of the board. Place at coordinates that are at least an even 1/10 of a mm since we will reference this connector location when making LCD boards. | done | ddomke
| 10 |  | Place D4-D7 LED's so that they are aligned in a row. Their associated FET components can be arbitrarily placed. | done | ddomke
| 11 |  | Place USB1 connector J18 in the reserved space next to USB0 J14 | done | ddomke
| 12 |  | Place R197 and R398 common pad at the same location | done | ddomke
| 13 |  | Place R397 and R200 common pad at the same location | done | ddomke
| 14 |  | Place R399 and R204 common pad at the same location | done | ddomke
| 15 |  | Place R400 and R212 common pad at the same location | done | ddomke
| 16 |  | Place R401 and R215 common pad at the same location | done | ddomke
| 17 |  | Place R396 and R219 common pad at the same location | done | ddomke
| 18 |  | Place R226, R512 common pad at the same location | done | ddomke
| 19 |  | Place R55, R176, R313 common pad at the same location | done | ddomke
| 20 |  | Place R56, R177, R314 common pad at the same location | done | ddomke
| 21 |  | Place R58 and R265 common pad at the same location | done | ddomke
| 22 |  | Place R59 and R268 common pad at the same location | done | ddomke
| 23 |  | Place R61, R213, R364 common pad at the same location | done | ddomke
| 24 |  | Place R62, R362 common pad at the same location | done | ddomke
| 25 | AM335X_XDMA_EVNT_INTR0 | Place R76, R221, R349 common pad at the same location | done | ddomke
| 26 |  | Place R32, R77, R228, R250, R315 common pad at the same location | done | ddomke
| 27 |  | Place R84, R225, R357, R445 common pad at the same location | done | ddomke
| 28 |  | Place R85, R211, R328, R452 common pad at the same location | done | ddomke
| 29 |  | Place R87, R229, R355, R443 common pad at the same location | done | ddomke
| 30 |  | Place R88, R218, R379 common pad at the same location | done | ddomke
| 31 |  | Place R89, R232, R356 common pad at the same location | done | ddomke
| 32 | AM335X_MCASP0_FSR | Place R90, R224, R336 common pad at the same location | done | ddomke
| 33 |  | Place R91, R236, R354 common pad at the same location | done | ddomke
| 34 | AM335X_MCASP0_AHCLKX | Place R92, R234, R352, R319 common pad at the same location | done | ddomke
| 35 |  | Place R133, R179 common pad at the same location | done | ddomke
| 36 |  | Place R134, R189 common pad at the same location | done | ddomke
| 37 |  | Place R135, R183 common pad at the same location | done | ddomke
| 38 |  | Place R136, R185 common pad at the same location | done | ddomke
| 39 |  | Place R137, R182 common pad at the same location | done | ddomke
| 40 |  | Place R138, R191 common pad at the same location | done | ddomke
| 41 |  | Place R139, R180 common pad at the same location | done | ddomke
| 42 |  | Place R140, R171 common pad at the same location | done | ddomke
| 43 |  | Place R141, R169 common pad at the same location | done | ddomke
| 44 |  | Place R142, R167 common pad at the same location | done | ddomke
| 45 |  | Place R143, R165 common pad at the same location | done | ddomke
| 46 |  | Place R144, R163 common pad at the same location | done | ddomke
| 47 |  | Place R145, R161 common pad at the same location | done | ddomke
| 48 |  | Place R146, R159 common pad at the same location | done | ddomke
| 49 |  | Place R147, R157 common pad at the same location | done | ddomke
| 50 |  | Place R148, R261, R303 common pad at the same location | done | ddomke
| 51 |  | Place R149, R263, R302 common pad at the same location | done | ddomke
| 52 |  | Place R150, R242, R301 common pad at the same location | done | ddomke
| 53 |  | Place R151, R243, R300 common pad at the same location | done | ddomke
| 54 |  | Place R152, R264, R299 common pad at the same location | done | ddomke
| 55 |  | Place R153, R247, R298 common pad at the same location | done | ddomke
| 56 |  | Place R154, R248, R297 common pad at the same location | done | ddomke
| 57 |  | Place R155, R253, R295 common pad at the same location | done | ddomke
| 70 | AM335X_GMII1_COL | Place R66, R231, R320, R404 common pad at the same location | done | ddomke
| 71 | AM335X_GMII1_CRS | Place R235, R316 common pad at the same location | done | ddomke
| 72 | AM335X_GMII1_RXERR | Place R237, R317 common pad at the same location | done | ddomke
| 74 | AM335X_GMII1_REFCLK | Place R188, R321, R410 common pad at the same location | done | ddomke
| 78 |  | Place R201, R438 common pad at the same location | done | ddomke
| 79 |  | Place R205, R436 common pad at the same location | done | ddomke
| 80 |  | Place R208, R78, R380 common pad at the same location | done | ddomke
| 81 |  | Place R210, R255 common pad at the same location | done | ddomke
| 82 |  | Place R216, R362, R62 common pad at the same location | done | ddomke
| 83 |  | Place R220, R229, R363 common pad at the same location | done | ddomke
| 84 |  | Place R222, R244, R361 common pad at the same location | done | ddomke
| 85 | AM335x_GPMC_A0 | Place R193, R323, R350, R437 common pad at the same location | done | ddomke
| 86 |  | Place R456, R439 common pad at the same location | done | ddomke
| 87 |  | Place R457, R440 common pad at the same location | done | ddomke
| 88 |  | Place R458, R441 common pad at the same location | done | ddomke
| 89 | AM335x_GPMC_A4 | Place R206, R296, R442 common pad at the same location | done | ddomke
| 90 | AM335x_GPMC_A5 | Place R209, R444, R509 common pad at the same location | done | ddomke
| 91 | AM335x_GPMC_A7 | Place R217, R447, R510 common pad at the same location | done | ddomke
| 92 | AM335x_GPMC_A8 | Place R223, R450, R511 common pad at the same location | done | ddomke
| 93 |  | Place R230, R384 common pad at the same location | done | ddomke
| 94 |  | Place R194, R346, R448 common pad at the same location | done | ddomke
| 95 |  | Place R195, R335, R449 common pad at the same location | done | ddomke
| 96 |  | Place R211, R328, R452, R85 common pad at the same location | done | ddomke
| 97 | AM335X_MCASP0_AXR1 | Place R227, R318, R348 common pad at the same location | done | ddomke
| 98 |  | Place R411, R413, R414, R419, R422, R426, R431, R435 so that their signal side pads do not create stubs from the main signal trace run | done | ddomke
| 100 |  | Place R459, R492 common pad at the same location | done | ddomke
| 101 |  | Place R214, R446 common pad at the same location | done | ddomke
| 102 |  | Place R233, R348 common pad at the same location | done | ddomke
| 103 |  | Place R240, R278 common pad at the same location | done | ddomke
| 104 |  | Place R241, R279 common pad at the same location | done | ddomke
| 105 |  | Place R245, R280 common pad at the same location | done | ddomke
| 106 |  | Place R246, R281 common pad at the same location | done | ddomke
| 107 |  | Place R251, R282 common pad at the same location | done | ddomke
| 108 |  | Place R252, R283 common pad at the same location | done | ddomke
| 109 |  | Place R270, R284 common pad at the same location | done | ddomke
| 110 |  | Place R259, R285 common pad at the same location | done | ddomke
| 111 |  | Place R262, R286 common pad at the same location | done | ddomke
| 112 |  | Place R266, R287 common pad at the same location | done | ddomke
| 113 |  | Place R256, R288 common pad at the same location | done | ddomke
| 114 |  | Place R267, R289 common pad at the same location | done | ddomke
| 115 |  | Place R257, R290 common pad at the same location | done | ddomke
| 116 |  | Place R258, R291 common pad at the same location | done | ddomke
| 117 |  | Place R260, R293 common pad at the same location | done | ddomke
| 118 |  | Place R254, R294 common pad at the same location | done | ddomke
| 119 |  | Place R269, R307 common pad at the same location | done | ddomke
| 120 |  | Place R272, R311 common pad at the same location | done | ddomke
| 121 |  | Place R271, R305 common pad at the same location | done | ddomke
| 122 |  | Place R273, R312 common pad at the same location | done | ddomke
| 123 |  | Place L6 & U30 so that the USB1_Dx pair flow through without stubs | done | ddomke
| 124 |  | Place R423, R424, R425, R427, R428, R430 next to U25 | done | ddomke
| 125 |  | Place R415, R416, R417, R418, R420, R421 next to U2 | done | ddomke
| 126 |  | Place U19,U20, & U21 such that they are in between U2 and J13 with regard to the signal traces | done | ddomke
| 127 |  | Place TP29 halfway between SW1 and J12 | done | ddomke
| 128 |  | Move J10 (HDMI) to the east 4mm to give shroud room to the RS-232 J12 jack | done | ddomke
| 129 |  | Move C232 over to where C56 use to be | done | ddomke
| 130 |  | Place C246 close to periphery of U2 boundary (okay to be on bottom side and connected with single via for each pad) | done | ddomke
| 131 |  | Place C258 close to periphery of U2 boundary (okay to be on bottom side and connected with single via for each pad) | done | ddomke
| 132 |  | Place C259 close to periphery of U2 boundary (okay to be on bottom side and connected with single via for each pad) | done | ddomke
| 133 |  | Place C273 close to periphery of U2 boundary (okay to be on bottom side and connected with single via for each pad) | done | ddomke
| 134 |  | Place C274 close to periphery of U2 boundary (okay to be on bottom side and connected with single via for each pad) | done | ddomke
| 135 |  | Place C257 close to periphery of U2 boundary (okay to be on bottom side and connected with single via for each pad) | done | ddomke
| 136 |  | Place C247 close to periphery of U2 boundary (okay to be on bottom side and connected with single via for each pad) | done | ddomke
| 137 |  | Place C249 close to periphery of U2 boundary (okay to be on bottom side and connected with single via for each pad) | done | ddomke

## Signal Trace Details
[5 empty] | Signal Trace Routing Requirements | Perc Done | 100%
Total Items | 89 |  |  |  |  | Num Done | 89
| No | Signals | Pins | Components | Description | Priority (1=highest 5=lowest) | Done (blank=no; Y= yes; F = fail) | Verified By: | COMMENTS
| 1 | DGND | vias |  | GND to be ground plane | 5 | Y | ddomke | Place many vias between the two ground planes; The DGND connection on U24 (interior balls) needs to stay wider.
| 2 | DDR_A[13..0], DDR_BA[1..0], DDR_D[15..0], AM335X_DDR_CLK/DDR_CLK, AM335X_DDR_CLKn/DDR_CLKn, DDR_CSn, AM335X_DDR_CASn/DDR_CASn, AM335X_DDR_RASn/DDR_RASn, AM335X_DDR_Wen/DDR_WEn, AM335X_DDR_DQM[1..0]/DDR_DQM[1..0], AM335X_DDR_DQS[1..0]/DDR_DQS[1..0], AM335X_DDR_DQSn[1..0]/DDR_DQSn[1..0] |  |  | Route with controlled single ended 50ohm impedance. Keep away from other high speed signals. Keep a continuous VDDS_DDR power or ground plane along the entire length of the traces on the adjacent layer. | 1 | Y | ddomke | Make more space between VDD_CORE trace and DDR_A14. Make more space between DDR_DQSN1 and VDDS_DDR
| 3 | DDR_A[13..0], DDR_BA[1..0], DDR_D[15..0], DDR_CSn, AM335X_DDR_CASn/DDR_CASn, AM335X_DDR_RASn/DDR_RASn, AM335X_DDR_Wen/DDR_WEn, AM335X_DDR_DQM[1..0]/DDR_DQM[1..0], AM335X_DDR_DQS[1..0]/DDR_DQS[1..0], AM335X_DDR_DQSn[1..0]/DDR_DQSn[1..0] |  |  | Keep lengths within 100mil of SA_DDR_CLK/DDR_CLK, SA_DDR_CLKn/DDR_CLKn length average. | 1 | Y | ddomke
| 4 | AM335X_DDR_CLK/DDR_CLK, AM335X_DDR_CLKn/DDR_CLKn, AM335X_DDR_DQSn[1..0]/DDR_DQSn[1..0] |  |  | Keep lengths within 10mil of each other. Route together and control the impedance to 100ohms differential and 50ohms single ended. | 1 | Y | ddomke
| 5 | All Power Signals |  |  | Route with at least 20mil traces or partial plane | 2 | Y | ddomke
| 6 | All data signals |  |  | Route with as direct of escape from U1 (AM33xx) as possible until outside the U2 package area. | 3 | Y | ddomke
| 7 | all traces from SubArctic U2 |  |  | Route as per the routing escape example (see allegro file) | 1 | Y | ddomke
| 8 |  |  | all vias | keep all vias as through hole 20R10 | 1 | Y | ddomke
| 9 | VDD_CORE |  |  | Route with at least 40mil traces or partial plane | 1 | Y | ddomke | Place at least 3 vias per layer change
| 10 | VDDA1P8V_USB0 |  |  | Route with at least 20mil traces or partial plane | 4 | Y | ddomke
| 11 | VDDA3P3V_USB0 |  |  | Route with at least 20mil traces or partial plane | 4 | Y | ddomke
| 12 | VDDS_SRAM_MPU_BB |  |  | Route with at least 20mil traces or partial plane | 4 | Y | ddomke
| 13 | VDDS_PLL_MPU |  |  | Route with at least 20mil traces or partial plane | 4 | Y | ddomke
| 14 | VDDS_PLL_DDR |  |  | Route with at least 20mil traces or partial plane | 4 | Y | ddomke
| 15 | VDDS_DDR/AM335X_VDDS_DDR |  |  | Route with at least 25mil traces or partial plane | 2 | Y | ddomke
| 16 | AM335X_VDDSHV1/VDDSHV1 |  |  | Route with at least 20mil traces or partial plane | 3 | Y | ddomke
| 18 | AM335X_VDDSHV6/VDDSHV6 |  |  | Route with at least 25mil traces or partial plane | 2 | Y | ddomke
| 19 | AM335X_VDDSHV4/VDDSHV4 |  |  | Route with at least 25mil traces or partial plane | 3 | Y | ddomke
| 20 | AM335X_VDDSHV5/VDDSHV5 |  |  | Route with at least 25mil traces or partial plane | 3 | Y | ddomke
| 21 | AM335X_VDDS/VDDS |  |  | Route with at least 25mil traces or partial plane | 4 | Y | ddomke
| 22 | AM335X_VDDA_ADC/VDDA_ADC |  |  | Route with at least 20mil traces or partial plane | 4 | Y | ddomke
| 23 | GNDA_ADC |  |  | Route with at least 20mil traces or partial plane | 4 | Y | ddomke
| 24 | VPP |  |  | Route with at least 20mil traces or partial plane | 4 | Y | ddomke
| 25 | VDDS_PLL_CORE_LCD |  |  | Route with at least 20mil traces or partial plane | 4 | Y | ddomke
| 26 | VDDS_SRAM_CORE_BG |  |  | Route with at least 20mil traces or partial plane | 4 | Y | ddomke
| 27 | VDD_RTC |  |  | Route with at least 20mil traces or partial plane | 4 | Y | ddomke
| 28 | VDDS_RTC |  |  | Route with at least 20mil traces or partial plane | 4 | Y | ddomke
| 29 | VDDS_OSC |  |  | Keep with at least 10mil traces or partial plane | 4 | Y | ddomke
| 30 | DGND |  |  | Route with at least 20mil traces or partial plane | 4 | Y | ddomke
| 31 | USB0_DP/USB0_CONN_DP, USB0_DM/USB0_CONN_DM |  |  | Keep lengths within 50mil of each other. Route together and control the impedance to 90ohms differential. | 1 | Y | ddomke
| 32 | VUSB_VBUS0/AM335X_USB0_VBUS |  |  | Route with at least 20mil traces or partial plane | 4 | Y | ddomke
| 33 | TSC_RSV1_VREF |  |  | Route with at least 15mil traces or partial plane | 5 | Y | ddomke
| 34 | JTAG_TDI/JTAG_TDO |  |  | Route with at least 2x width in between | 2 | Y | ddomke
| 35 | GND_OSC0 |  |  | Keep with at least 10mil trace | 3 | Y | ddomke
| 36 | VPMIC_VRTC/VRTC |  |  | Route with at least 20mil traces or partial plane | 3 | Y | ddomke
| 37 | VPWRIN_JCK, VPWRIN_PREFUSE, VPWRIN_FUSED,VBAT |  |  | Route with at least 40mil traces or partial plane | 3 | Y | ddomke
| 38 | PWR_VDAC/VDAC |  |  | Route with at least 20mil traces or partial plane | 3 | Y | ddomke
| 39 | VBCKUPBAT |  |  | Route with at least 20mil traces or partial plane | 3 | Y | ddomke
| 40 | PWR_VPLL/VPLL |  |  | Route with at least 20mil traces or partial plane | 3 | Y | ddomke
| 41 | PWR_VAUX1/VAUX1 |  |  | Route with at least 20mil traces or partial plane | 3 | Y | ddomke
| 42 | PWR_VAUX2/VAUX2 |  |  | Route with at least 20mil traces or partial plane | 3 | Y | ddomke
| 43 | PWR_VDD3_SMPS/VDD3_SMPS |  |  | Route with at least 40mil traces or partial plane | 3 | Y | ddomke
| 44 | PWR_VDD2_SMPS/VDD2_SMPS |  |  | Route with at least 40mil traces or partial plane | 3 | Y | ddomke
| 45 | PWR_VDD1_SMPS/VDD1_SMPS |  |  | Route with at least 40mil traces or partial plane | 3 | Y | ddomke
| 46 | PWR_SWIO/PWR_VIO_SMPS/VIO_SMPS |  |  | Route with at least 40mil traces or partial plane | 3 | Y | ddomke
| 47 | PWR_VDDIO |  |  | Route with at least 30mil traces or partial plane | 3 | Y | ddomke
| 48 | PWR_VDIG1/VDIG1 |  |  | Route with at least 30mil traces or partial plane | 3 | Y | ddomke
| 49 | PWR_VDIG2/VDIG2 |  |  | Route with at least 30mil traces or partial plane | 3 | Y | ddomke
| 50 | PWR_VAUX33/VAUX33 |  |  | Route with at least 30mil traces or partial plane | 3 | Y | ddomke
| 51 | PWR_VMMC/VMMC |  |  | Route with at least 30mil traces or partial plane | 3 | Y | ddomke
| 52 | V3_3D |  |  | Route with at least 30mil traces or partial plane | 3 | Y | ddomke
| 53 | SYSBOOT[15..0] |  |  | Keep length of SYSBOOT traces as short as possible | 5 | Y | ddomke
| 54 | AM335X_LCD_DATA0/HDMI_D19, AM335X_LCD_DATA1/HDMI_D20, AM335X_LCD_DATA2/HDMI_D21, AM335X_LCD_DATA3/HDMI_D22, AM335X_LCD_DATA4/HDMI_D23, AM335X_LCD_DATA5/HDMI_D10, AM335X_LCD_DATA6/HDMI_D11, AM335X_LCD_DATA7/HDMI_D12, AM335X_LCD_DATA8/HDMI_D13, AM335X_LCD_DATA9/HDMI_D14, AM335X_LCD_DATA10/HDMI_D15, AM335X_LCD_DATA11/HDMI_D3, AM335X_LCD_DATA12/HDMI_D4, AM335X_LCD_DATA13/HDMI_D5, AM335X_LCD_DATA14/HDMI_D6, AM335X_LCD_DATA15/HDMI_D7, AM335X_GPMC_AD15/HDMI_D18, AM335X_GPMC_AD14/HDMI_D2, AM335X_GPMC_AD13/HDMI_D17, AM335X_GPMC_AD12/HDMI_D9, AM335X_GPMC_AD11/HDMI_D1, AM335X_GPMC_AD10/HDMI_D16, AM335X_GPMC_AD9/HDMI_D8, AM335X_GPMC_AD8/HDMI_D0, AM335X_LCD_VSYNC/HDMI_VSYNC, AM335X_LCD_PCLK/HDMI_PCLK, AM335X_LCD_HSYNC/HDMI_HSYNC, AM335X_LCD_AC_BIAS_EN/HDMI_DE |  | U2 to resistors to U10 | Keep lengths within 250mil of SA_LCD_PCLK/HDMI_PCLK | 1 | Y | ddomke
| 55 | HDMI_TX0+, HDMI_TX0-, HDMI_TX1+, HDMI_TX1-, HDMI_TX2+, HDMI_TX2-, HDMI_CLK+, HDMI_CLK- |  | U10 to U11 to J10 | Keep lengths of signal pair averages within 50mil of HDMI_CLK+, HDMI_CLK-. Route 100ohms differential and 50ohms single ended. Keep length difference within pairs to 10mil. Route U11 so that the HDMI_TXxx traces flow through the U11 without stubs. | 1 | Y | ddomke
| 56 | V1_2D |  |  | Route with at least 30mil traces or partial plane | 3 | Y | ddomke
| 57 | VCOM_BAT |  |  | Route with at least 20mil traces or partial plane | 3 | Y | ddomke
| 58 | V1_8D |  |  | Route with at least 20mil traces or partial plane | 3 | Y | ddomke
| 59 | VUSB_VBUS0 |  |  | Route with at least 30mil traces or partial plane; Connect this with multiple vias to a partial plane on layer 3 that is under J14 C262, C182, U22, & U23 | 3 | Y | ddomke
| 60 | USB5V_SW, V5_0D |  |  | Route with at least 50mil traces or partial plane | 3 | Y | ddomke
| 61 | USB5V_FB |  |  | Route with at least 10mil traces or partial plane | 3 | Y | ddomke
| 62 | GNDUSB0 |  |  | Route with at least 20mil traces or partial plane | 3 | Y | ddomke
| 63 | HDMI_CVCC12, HDMI_AVCC12 |  |  | Route with at least 30mil traces or partial plane | 3 | Y | ddomke
| 64 | HDMI_IOVCC |  |  | Route with at least 20mil traces or partial plane | 3 | Y | ddomke
| 65 | V5_0HDMICONN |  |  | Route with at least 30mil traces or partial plane | 3 | Y | ddomke
| 66 | AM335X_AIN[7..0] |  |  | Keep away from high speed signals | 4 | Y | ddomke
| 67 | AM335X_MMC_CLK/AM335X_MMC0_CLK/MMC0_CLK/COM_SDIO_CLK, AM335X_MMC_CMD/AM335X_MMC0_CMD/MMC0_CMD/COM_SDIO_CMD, AM335X_MMC_D[3..0]/AM335X_MMC0_D[3..0]/MMC0_D[3..0]/COM_SDIO_D[3..0] |  |  | Keep lengths within 300mil of AM335X_MMC_CLK/AM335X_MMC0_CLK/MMC0_CLK/COM_SDIO_CLK | 1 | Y | ddomke
| 68 | AM335X_MMC_CLK/MMC_CLK, AM335X_MMC_CMD/MMC_CMD, AM335X_MMC_D[3..0]/MMC_D[3..0] |  | U2 to resistors to J13 | Keep lengths within 300mil of AM335X_MMC_CLK/AM335X_MMC0_CLK/MMC_CLK | 1 | Y | ddomke | Shorten entire bus
| 69 | AM335X_GMII1_TXCLK/ETH_TXCLK, AM335X_GMII1_TXD[3..0]/ETH_TXD[3..0], AM335X_GMII1_TXEN/ETH_TXEN, AM335X_GMII1_RXCLK/ETH_RXCLK, AM335X_GMII1_RXD[3..0]/ETH_RXD[3..0], AM335X_GMII1_RXDV/ETH_RXDV, AM335X_GMII1_REFCLK/ETH_REFCLK |  | U2 to U25 | Keep lengths of signals within 50mil of AM335X_GMII1_TXCLK/ETH_TXCLK and AM335X_GMII1_RXCLK/ETH_RXCLK. Keep lengths of AM335X_GMII1_TXCLK/ETH_TXCLK and AM335X_GMII1_RXCLK/ETH_RXCLK to within 10mil of each other. Route 50ohms single ended. Route signals on layers 1 & 6 only with uninterrupted ground along entire path of each trace on layers 2 & 5. Make sure there is a space between each of these traces and other traces of at least 12mil. Route a ground trace coplanar on either side of each of the AM335X_GMII1_TXCLK/ETH_TXCLK and AM335X_GMII1_RXCLK/ETH_RXCLK. Stitch those ground traces to the ground planes at least every inch along the trace with a via. | 1 | Y | ddomke
| 70 | AM335X_GMII1_MDIO_CLK/ETH_MDIO_CLK, AM335X_GMII1_MDIO_DATA/ETH_MDIO_DATA |  | U25 | Keep lengths within 300mil of each other | 2 | Y | ddomke
| 71 | VADDL_PHY |  | U25 | Route with at least 30mil traces or partial plane | 3 | Y | ddomke | check width along the entire net; too narrow
| 72 | VDDL_PHY |  | U25 | Route with at least 20mil traces or partial plane | 4 | Y | ddomke | check width along the entire net; too narrow
| 73 | VETH_LX |  | U25 | Route with at least 20mil traces or partial plane | 4 | Y | ddomke
| 74 | VETH_AVDD_3_3 |  | U25 | Route with at least 20mil traces or partial plane | 4 | Y | ddomke | check width along the entire net; too narrow
| 75 | VDDH_PHY, VETH_VDDIO |  | U25 | Route with at least 30mil traces or partial plane | 3 | Y | ddomke | check width along the entire net; too narrow
| 76 | V3_3ETHJCK |  |  | Route with at least 20mil traces or partial plane | 4 | Y | ddomke
| 77 | GND_ETH |  |  | Route with at least 20mil traces or partial plane | 4 | Y | ddomke
| 79 | AM335X_SPI0_SCLK/SPI0_CLK, AM335X_SPI0_D0/SPI0_D0, AM335X_SPI0_D1/EXP_I2C_SDA |  |  | Route AM335X_SPI0_D0/SPI0_D0 as short as possible. Keep length of AM335X_SPI0_D1/EXP_I2C_SDA within 200 mil of AM335X_SPI0_SCLK/SPI0_CLK | 2 | Y | ddomke
| 80 | AM335X_GPMC_CLK/AM335X_MMC2_CLK/MMC2_CLK/COM_SDIO_CLK, AM335X_GPMC_CS3n/AM335X_MMC2_CMD/MMC2_CMD/COM_SDIO_CMD, AM335X_GPMC_A1/AM335X_MMC2_D0/MMC2_D0/COM_SDIO_D0, AM335X_GPMC_A2/AM335X_MMC2_D1/MMC2_D1/COM_SDIO_D1, AM335X_GPMC_A3/AM335X_MMC2_D2/MMC2_D2/COM_SDIO_D2, AM335X_GPMC_BE1n/AM335X_MMC2_D3/MMC2_D3/COM_SDIO_D3 |  | U2 to resistors to U28 to resistors to J11 | Keep lengths within 300mil of AM335X_GPMC_CLK/AM335X_MMC2_CLK/MMC2_CLK/COM_SDIO_CLK | 1 | Y | ddomke
| 81 | AM335X_GPMC_CLK/AM335X_MMC2_CLK/SDIO_GPMC_CLK/EXP_GPMC_CLK, AM335X_GPMC_CS3n/AM335X_MMC2_CMD/SDIO_GPMC_CS3n/EXP_GPMC_CS3n, AM335X_GPMC_A1/AM335X_MMC2_D0/SDIO_GPMC_A1/GPMC_A1, AM335X_GPMC_A2/AM335X_MMC2_D1/SDIO_GPMC_A2/GPMC_A2, AM335X_GPMC_A3/AM335X_MMC2_D2/SDIO_GPMC_A3/GPMC_A3, AM335X_GPMC_BE1n/AM335X_MMC2_D3/SDIO_GPMC_BE1n/EXP_GPMC_BE1n |  | U2 to resistors to U28 to resistors to J4, J5, J6 | Keep lengths within 300mil of AM335X_GPMC_CLK/AM335X_MMC2_CLK/SDIO_GPMC_CLK/EXP_GPMC_CLK | 1 | Y | ddomke
| 82 | ETHER_D0P, ETHER_D0N, ETHER_D1P, ETHER_D1N, ETHER_D2P, ETHER_D2N, ETHER_D3P, ETHER_D3N |  |  | Keep lengths of signal pair averages within 50mil of each pair's average. Route 100ohms differential and 50ohms single ended. Keep length difference within pairs to 10mil. Keep coplanar spacing of at least 40mil between pairs | 1 | Y | ddomke
| 83 | USB1_DP/USB1_CONN_DP, USB1_DM/USB1_CONN_DM |  |  | Keep lengths within 50mil of each other. Route together and control the impedance to 90ohms differential. | 1 | Y | ddomke
| 84 | VUSB_VBUS1/AM335X_USB1_VBUS |  |  | Route with at least 20mil traces or partial plane | 4 | Y | ddomke
| 85 | VDD_MPU |  |  | Route with at least 40mil traces or partial plane | 1 | Y | ddomke
| 86 | DGND | EPAD under AR8031 | U37 | Place 9 vias to ground layer as shown in the Atheros AR8031 design guide | 3 | Y | ddomke
| 87 | AM335X_MMC_CLK/EXP_MMC0_CLK, AM335X_MMC_CMD/EXP_MMC0_CMD, AM335X_MMC_D[3..0]/EXP_MMC0_DAT[3..0] |  | U2/J5 | Keep lengths within 300mil of AM335X_MMC_CLK/EXP_MMC0_CLK | 2 | Y | ddomke
| 88 | ETH_RBIAS |  | U25 | Route with at least 25mil space from other signals | 2 | Y | ddomke
| 89 | AM335X_EXT_WAKEUP |  | Y1 | Move this trace away from the top side pins of Y1 | 5 | Y | ddomke
| 90 | VDDMPU_MON/PWR_SMPS1_FB |  | U2 to U4 | Route as short as possible with at least 15mil width and ground traces on either side coplanar of the trace for the entire distance. Make sure there is a solid ground plane on the adjacent layer for the entire trace length. | 1 | Y | ddomke
| 91 | AM335X_LCD_DATA[15..0]/LCD_DATA[15..0], AM335X_GPMC_AD15/LCD_DATA[16], AM335X_GPMC_AD14/LCD_DATA[17], AM335X_GPMC_AD13/LCD_DATA[18], AM335X_GPMC_AD12/LCD_DATA[19], AM335X_GPMC_AD11/LCD_DATA[20] AM335X_GPMC_AD10/LCD_DATA[21], AM335X_GPMC_AD9/LCD_DATA[22], AM335X_GPMC_AD8/LCD_DATA[23], AM335X_LCD_VSYNC/LCD_VSYNC, AM335X_LCD_PCLK/LCD_PCLK, AM335X_LCD_HSYNC/LCD_HSYNC, AM335X_LCD_AC_BIAS_EN/LCD_DEN |  | U2 to resistors to J7/J8 | Keep lengths within 50mil of AM335X_LCD_PCLK/LCD_PCLK | 1 | Y | ddomke

## Net Length Check
Version: | 16.3
Comment: | Date/Time : October 18, 2011 06:04:30 AM
Comment: | ######################################################################
Comment: | Do not edit the following "States:" and "Columns:" lines.
Comment: | They are required for re-import into the spreadsheet.
Comment: | It is permitted to swap columns in this spreadsheet, as long as
Comment: | 1. the columns stay intact so that the State and Column pairs are the same, and
Comment: | 2. the column and state names themselves aren't changed.
Comment:
States: |  | ELECTRICAL_CONSTRAINT_SET | PROPAGATION_DELAY_PATH_TYPE | PIN_DELAY:2 | PIN_DELAY:3 | PROPAGATION_DELAY_MIN | PROPAGATION_DELAY_MIN_ACTUAL | PROPAGATION_DELAY_MIN_MARGIN | PROPAGATION_DELAY_MAX | PROPAGATION_DELAY_MAX_ACTUAL | PROPAGATION_DELAY_MAX_MARGIN | PROPAGA
Comment: | Groupings: |  |  | Pin Delay |  | Prop Delay |  |  | Prop Delay
Columns: | Objects | Referenced Electrical CSet | Pin Pairs | Pin 1 | Pin 2 | Min | Actual | Margin | Max | Actual | Margin | Actual
Comment: | Units: |  |  | mil | mil | ns |  |  | ns
Comment: | ######################################################################
Design: | 5967_10_17 | [6 empty] | 0.118 MIL |  |  | 0.022 MIL
Bus: | DDR
XNet: | AM335X_DDRODT | DDR_ADD
XNet: | AM335X_DDR_A0 | DDR_ADD
XNet: | AM335X_DDR_A1 | DDR_ADD
XNet: | AM335X_DDR_A2 | DDR_ADD
XNet: | AM335X_DDR_A3 | DDR_ADD
XNet: | AM335X_DDR_A4 | DDR_ADD
XNet: | AM335X_DDR_A5 | DDR_ADD
XNet: | AM335X_DDR_A6 | DDR_ADD
XNet: | AM335X_DDR_A7 | DDR_ADD
XNet: | AM335X_DDR_A8 | DDR_ADD
XNet: | AM335X_DDR_A9 | DDR_ADD
XNet: | AM335X_DDR_A10 | DDR_ADD
XNet: | AM335X_DDR_A11 | DDR_ADD
XNet: | AM335X_DDR_A12 | DDR_ADD
XNet: | AM335X_DDR_A13 | DDR_ADD
XNet: | AM335X_DDR_A14 | DDR_ADD
XNet: | AM335X_DDR_BA0 | DDR_ADD
XNet: | AM335X_DDR_BA1 | DDR_ADD
XNet: | AM335X_DDR_BA2 | DDR_ADD
XNet: | AM335X_DDR_CASN | DDR_ADD
XNet: | AM335X_DDR_CKE | DDR_ADD
XNet: | AM335X_DDR_CSN | DDR_ADD
XNet: | AM335X_DDR_DQM0 | DDR_DQ
XNet: | AM335X_DDR_DQM1 | DDR_DQ
XNet: | AM335X_DDR_DQSN0 | DDR_DQ
XNet: | AM335X_DDR_DQSN1 | DDR_DQ
XNet: | AM335X_DDR_DQS0 | DDR_DQ
XNet: | AM335X_DDR_DQS1 | DDR_DQ
XNet: | AM335X_DDR_D0 | DDR_DQ
XNet: | AM335X_DDR_D1 | DDR_DQ
XNet: | AM335X_DDR_D2 | DDR_DQ
XNet: | AM335X_DDR_D3 | DDR_DQ
XNet: | AM335X_DDR_D4 | DDR_DQ
XNet: | AM335X_DDR_D5 | DDR_DQ
XNet: | AM335X_DDR_D6 | DDR_DQ
XNet: | AM335X_DDR_D7 | DDR_DQ
XNet: | AM335X_DDR_D8 | DDR_DQ
XNet: | AM335X_DDR_D9 | DDR_DQ
XNet: | AM335X_DDR_D10 | DDR_DQ
XNet: | AM335X_DDR_D11 | DDR_DQ
XNet: | AM335X_DDR_D12 | DDR_DQ
XNet: | AM335X_DDR_D13 | DDR_DQ
XNet: | AM335X_DDR_D14 | DDR_DQ
XNet: | AM335X_DDR_D15 | DDR_DQ
XNet: | AM335X_DDR_RASN | DDR_ADD
XNet: | AM335X_DDR_WEN | DDR_ADD
Bus: | DDR_CLK | [6 empty] | 1.252 MIL |  |  | 1.243 MIL
XNet: | AM335X_DDR_CLK | DDR_ADD | [5 empty] | 1.252 MIL |  |  | 8.488 MIL
Pin Pair: | U2.D2:U8.E8 |  |  |  |  | 1970.000 MIL | 1971.512 MIL | 1.512 MIL | 1980.000 MIL | 1971.512 MIL | 8.488 MIL | 1971.51
Pin Pair: | U2.D2:U31.E8 |  |  |  |  | 1970.000 MIL | 1971.252 MIL | 1.252 MIL | 1980.000 MIL | 1971.252 MIL | 8.748 MIL | 1971.25
XNet: | AM335X_DDR_CLKN | DDR_ADD | [5 empty] | 1.633 MIL |  |  | 1.243 MIL
Pin Pair: | U2.D1:U8.F8 |  |  |  |  | 1970.000 MIL | 1978.757 MIL | 8.757 MIL | 1980.000 MIL | 1978.757 MIL | 1.243 MIL | 1978.75
Pin Pair: | U2.D1:U31.F8 |  |  |  |  | 1970.000 MIL | 1971.633 MIL | 1.633 MIL | 1980.000 MIL | 1971.633 MIL | 8.367 MIL | 1971.63
Bus: | ETHER
Net: | ETHER_D0N
Net: | ETHER_D0P
Net: | ETHER_D1N
Net: | ETHER_D1P
Net: | ETHER_D2N
Net: | ETHER_D2P
Net: | ETHER_D3N
Net: | ETHER_D3P
Bus: | EXP_MCASP | [6 empty] | 17.646 MIL |  |  | 7.354 MIL
Net: | EXP_RMII1_REFCLK | [6 empty] | 17.646 MIL |  |  | 7.354 MIL
Pin Pair: | J5.3:R188.2 |  |  |  |  | 2807.000 MIL | 2824.646 MIL | 17.646 MIL | 2832.000 MIL | 2824.646 MIL | 7.354 MIL | 2824.64
Bus: | EXP_MMC0
Net: | EXP_MMC0_CLK
Net: | EXP_MMC0_CMD
Net: | EXP_MMC0_DAT0
Net: | EXP_MMC0_DAT1
Net: | EXP_MMC0_DAT2
Net: | EXP_MMC0_DAT3
Bus: | GMII1_MDIO | [6 empty] | 3.872 MIL |  |  | 71.316 MIL
Net: | ETH_MDIO_CLK | [6 empty] | 3.872 MIL |  |  | 96.128 MIL
Pin Pair: | U25.1:R433.1 |  |  |  |  | 5270.000 MIL | 5273.872 MIL | 3.872 MIL | 5370.000 MIL | 5273.872 MIL | 96.128 MIL | 5273.87
Net: | ETH_MDIO_DATA | [6 empty] | 28.684 MIL |  |  | 71.316 MIL
Pin Pair: | U25.48:R434.1 |  |  |  |  | 5270.000 MIL | 5298.684 MIL | 28.684 MIL | 5370.000 MIL | 5298.684 MIL | 71.316 MIL | 5298.68
Bus: | HDMI | [6 empty] | 0.234 MIL |  |  | 6.565 MIL
Net: | HDMI_CLK+ | [6 empty] | 1.55 MIL |  |  | 8.45 MIL
Pin Pair: | J10.10:U10.59 |  |  |  |  | 1085.000 MIL | 1086.550 MIL | 1.55 MIL | 1095.000 MIL | 1086.550 MIL | 8.45 MIL | 1086.55
Net: | HDMI_CLK- | [6 empty] | 3.435 MIL |  |  | 6.565 MIL
Pin Pair: | J10.12:U10.58 |  |  |  |  | 1085.000 MIL | 1088.435 MIL | 3.435 MIL | 1095.000 MIL | 1088.435 MIL | 6.565 MIL | 1088.43
Net: | HDMI_TX0+ | [6 empty] | 1.378 MIL |  |  | 8.622 MIL
Pin Pair: | J10.7:U10.62 |  |  |  |  | 1085.000 MIL | 1086.378 MIL | 1.378 MIL | 1095.000 MIL | 1086.378 MIL | 8.622 MIL | 1086.37
Net: | HDMI_TX0- | [6 empty] | 1.86 MIL |  |  | 8.14 MIL
Pin Pair: | J10.9:U10.61 |  |  |  |  | 1085.000 MIL | 1086.860 MIL | 1.86 MIL | 1095.000 MIL | 1086.860 MIL | 8.14 MIL | 1086.86
Net: | HDMI_TX1+ | [6 empty] | 0.234 MIL |  |  | 9.766 MIL
Pin Pair: | J10.4:U10.65 |  |  |  |  | 1085.000 MIL | 1085.234 MIL | 0.234 MIL | 1095.000 MIL | 1085.234 MIL | 9.766 MIL | 1085.23
Net: | HDMI_TX1- | [6 empty] | 0.234 MIL |  |  | 9.766 MIL
Pin Pair: | J10.6:U10.64 |  |  |  |  | 1085.000 MIL | 1085.234 MIL | 0.234 MIL | 1095.000 MIL | 1085.234 MIL | 9.766 MIL | 1085.23
Net: | HDMI_TX2+ | [6 empty] | 3.01 MIL |  |  | 6.99 MIL
Pin Pair: | J10.1:U10.68 |  |  |  |  | 1085.000 MIL | 1088.010 MIL | 3.01 MIL | 1095.000 MIL | 1088.010 MIL | 6.99 MIL | 1088.01
Net: | HDMI_TX2- | [6 empty] | 3.009 MIL |  |  | 6.991 MIL
Pin Pair: | J10.3:U10.67 |  |  |  |  | 1085.000 MIL | 1088.009 MIL | 3.009 MIL | 1095.000 MIL | 1088.009 MIL | 6.991 MIL | 1088.00
Bus: | H_SDMMC2
Net: | EXP_MMC1_CLK
Net: | EXP_MMC1_CMD
Net: | EXP_MMC1_DAT0
Net: | EXP_MMC1_DAT1
Net: | EXP_MMC1_DAT2
Net: | EXP_MMC1_DAT3
Net: | EXP_MMC1_DAT4
Net: | EXP_MMC1_DAT5
Net: | EXP_MMC1_DAT6
Net: | EXP_MMC1_DAT7
Bus: | JTAG
Net: | JTAG_TDI
Net: | JTAG_TDO
Bus: | POWER_TRACE
Net: | VDDSHV1
Net: | VDDSHV6
Bus: | SPIO | [6 empty] | 1.763 MIL |  |  | 33.915 MIL
Net: | AM335X_SPI0_D0 | [6 empty] | 1.763 MIL |  |  | 98.237 MIL
Pin Pair: | U2.B17:R205.1 |  |  |  |  | 4200.000 MIL | 4201.763 MIL | 1.763 MIL | 4300.000 MIL | 4201.763 MIL | 98.237 MIL | 4201.76
Net: | AM335X_SPI0_SCLK | [6 empty] | 16.085 MIL |  |  | 33.915 MIL
Pin Pair: | U2.A17:R201.1 |  |  |  |  | 300.000 MIL | 316.085 MIL | 16.085 MIL | 350.000 MIL | 316.085 MIL | 33.915 MIL | 316.085
Net: | EXP_I2C1_SDA | [6 empty] | 16.767 MIL |  |  | 83.233 MIL
Pin Pair: | J3.23:R177.2 |  |  |  |  | 4000.000 MIL | 4016.767 MIL | 16.767 MIL | 4100.000 MIL | 4016.767 MIL | 83.233 MIL | 4016.76
Net: | EXP_SPI0_CLK | [6 empty] | 28.042 MIL |  |  | 71.958 MIL
Pin Pair: | J5.13:R201.2 |  |  |  |  | 4050.000 MIL | 4078.042 MIL | 28.042 MIL | 4150.000 MIL | 4078.042 MIL | 71.958 MIL | 4078.04
Net: | EXP_SPI0_D0 | [6 empty] | 27.64 MIL |  |  | 72.36 MIL
Pin Pair: | J5.15:R205.2 |  |  |  |  | 150.000 MIL | 177.640 MIL | 27.64 MIL | 250.000 MIL | 177.640 MIL | 72.36 MIL | 177.640
Bus: | USB
Net: | USB0_CONN_DM
Net: | USB0_CONN_DP
Net: | USB0_DM
Net: | USB0_DP
Net: | USB1_CONN_DM
Net: | USB1_CONN_DP
Net: | USB1_DM
Net: | USB1_DP
Bus: | 54 | [6 empty] | 0.978 MIL |  |  | 0.022 MIL
Net: | AM335X_GPMC_AD8 | [6 empty] | 3.746 MIL |  |  | 6.254 MIL
Pin Pair: | U2.U10:R278.2 |  |  |  |  | 1210.000 MIL | 1213.746 MIL | 3.746 MIL | 1220.000 MIL | 1213.746 MIL | 6.254 MIL | 1213.74
Net: | AM335X_GPMC_AD9 | [6 empty] | 2.815 MIL |  |  | 7.185 MIL
Pin Pair: | U2.T10:R263.2 |  |  |  |  | 890.000 MIL | 892.815 MIL | 2.815 MIL | 900.000 MIL | 892.815 MIL | 7.185 MIL | 892.815
Net: | AM335X_GPMC_AD10 | [6 empty] | 46.845 MIL |  |  | 3.155 MIL
Pin Pair: | R295.2:U2.T11 |  |  |  |  | 1510.000 MIL | 1556.845 MIL | 46.845 MIL | 1560.000 MIL | 1556.845 MIL | 3.155 MIL | 1556.84
Net: | AM335X_GPMC_AD11 | [6 empty] | 5.817 MIL |  |  | 14.183 MIL
Pin Pair: | U2.U12:R279.2 |  |  |  |  | 1900.000 MIL | 1905.817 MIL | 5.817 MIL | 1920.000 MIL | 1905.817 MIL | 14.183 MIL | 1905.81
Net: | AM335X_GPMC_AD12 | [6 empty] | 2.064 MIL |  |  | 7.936 MIL
Pin Pair: | U2.T12:R264.2 |  |  |  |  | 1770.000 MIL | 1772.064 MIL | 2.064 MIL | 1780.000 MIL | 1772.064 MIL | 7.936 MIL | 1772.06
Net: | AM335X_GPMC_AD13 | [6 empty] | 7.866 MIL |  |  | 2.134 MIL
Pin Pair: | U2.R12:R247.2 |  |  |  |  | 850.000 MIL | 857.866 MIL | 7.866 MIL | 860.000 MIL | 857.866 MIL | 2.134 MIL | 857.866
Net: | AM335X_GPMC_AD14 | [6 empty] | 3.83 MIL |  |  | 6.17 MIL
Pin Pair: | U2.V13:R248.2 |  |  |  |  | 1140.000 MIL | 1143.830 MIL | 3.83 MIL | 1150.000 MIL | 1143.830 MIL | 6.17 MIL | 1143.83
Net: | AM335X_GPMC_AD15 | [6 empty] | 19.055 MIL |  |  | 0.945 MIL
Pin Pair: | U2.U13:R253.2 |  |  |  |  | 420.000 MIL | 439.055 MIL | 19.055 MIL | 440.000 MIL | 439.055 MIL | 0.945 MIL | 439.055
Net: | AM335X_LCD_AC_BIAS_EN | [6 empty] | 4.549 MIL |  |  | 0.451 MIL
Pin Pair: | U2.R6:R312.2 |  |  |  |  | 2060.000 MIL | 2064.549 MIL | 4.549 MIL | 2065.000 MIL | 2064.549 MIL | 0.451 MIL | 2064.54
Net: | AM335X_LCD_DATA0 | [6 empty] | 94.764 MIL |  |  | 5.236 MIL
Pin Pair: | U2.R1:R240.2 |  |  |  |  | 2700.000 MIL | 2794.764 MIL | 94.764 MIL | 2800.000 MIL | 2794.764 MIL | 5.236 MIL | 2794.76
Net: | AM335X_LCD_DATA1 | [6 empty] | 99.674 MIL |  |  | 0.326 MIL
Pin Pair: | U2.R2:R241.2 |  |  |  |  | 2700.000 MIL | 2799.674 MIL | 99.674 MIL | 2800.000 MIL | 2799.674 MIL | 0.326 MIL | 2799.67
Net: | AM335X_LCD_DATA2 | [6 empty] | 81.95 MIL |  |  | 18.05 MIL
Pin Pair: | U2.R3:R245.2 |  |  |  |  | 2700.000 MIL | 2781.950 MIL | 81.95 MIL | 2800.000 MIL | 2781.950 MIL | 18.05 MIL | 2781.95
Net: | AM335X_LCD_DATA3 | [6 empty] | 20.492 MIL |  |  | 79.508 MIL
Pin Pair: | U2.R4:R246.2 |  |  |  |  | 2700.000 MIL | 2720.492 MIL | 20.492 MIL | 2800.000 MIL | 2720.492 MIL | 79.508 MIL | 2720.49
Net: | AM335X_LCD_DATA4 | [6 empty] | 30.997 MIL |  |  | 69.003 MIL
Pin Pair: | U2.T1:R251.2 |  |  |  |  | 2700.000 MIL | 2730.997 MIL | 30.997 MIL | 2800.000 MIL | 2730.997 MIL | 69.003 MIL | 2730.99
Net: | AM335X_LCD_DATA5 | [6 empty] | 12.048 MIL |  |  | 87.952 MIL
Pin Pair: | U2.T2:R252.2 |  |  |  |  | 2700.000 MIL | 2712.048 MIL | 12.048 MIL | 2800.000 MIL | 2712.048 MIL | 87.952 MIL | 2712.04
Net: | AM335X_LCD_DATA6 | [6 empty] | 38.924 MIL |  |  | 61.076 MIL
Pin Pair: | U2.T3:R270.2 |  |  |  |  | 2700.000 MIL | 2738.924 MIL | 38.924 MIL | 2800.000 MIL | 2738.924 MIL | 61.076 MIL | 2738.92
Net: | AM335X_LCD_DATA7 | [6 empty] | 12.482 MIL |  |  | 7.518 MIL
Pin Pair: | U2.T4:R259.2 |  |  |  |  | 2610.000 MIL | 2622.482 MIL | 12.482 MIL | 2630.000 MIL | 2622.482 MIL | 7.518 MIL | 2622.48
Net: | AM335X_LCD_DATA8 | [6 empty] | 10.48 MIL |  |  | 9.52 MIL
Pin Pair: | U2.U1:R262.2 |  |  |  |  | 2570.000 MIL | 2580.480 MIL | 10.48 MIL | 2590.000 MIL | 2580.480 MIL | 9.52 MIL | 2580.48
Net: | AM335X_LCD_DATA9 | [6 empty] | 26.445 MIL |  |  | 73.555 MIL
Pin Pair: | U2.U2:R266.2 |  |  |  |  | 2700.000 MIL | 2726.445 MIL | 26.445 MIL | 2800.000 MIL | 2726.445 MIL | 73.555 MIL | 2726.44
Net: | AM335X_LCD_DATA10 | [6 empty] | 6.778 MIL |  |  | 3.222 MIL
Pin Pair: | U2.U3:R256.2 |  |  |  |  | 2555.000 MIL | 2561.778 MIL | 6.778 MIL | 2565.000 MIL | 2561.778 MIL | 3.222 MIL | 2561.77
Net: | AM335X_LCD_DATA11 | [6 empty] | 9.463 MIL |  |  | 0.537 MIL
Pin Pair: | U2.U4:R267.2 |  |  |  |  | 2530.000 MIL | 2539.463 MIL | 9.463 MIL | 2540.000 MIL | 2539.463 MIL | 0.537 MIL | 2539.46
Net: | AM335X_LCD_DATA12 | [6 empty] | 14.566 MIL |  |  | 5.434 MIL
Pin Pair: | U2.V2:R257.2 |  |  |  |  | 2430.000 MIL | 2444.566 MIL | 14.566 MIL | 2450.000 MIL | 2444.566 MIL | 5.434 MIL | 2444.56
Net: | AM335X_LCD_DATA13 | [6 empty] | 45.12 MIL |  |  | 54.88 MIL
Pin Pair: | U2.V3:R258.2 |  |  |  |  | 2100.000 MIL | 2145.120 MIL | 45.12 MIL | 2200.000 MIL | 2145.120 MIL | 54.88 MIL | 2145.12
Net: | AM335X_LCD_DATA14 | [6 empty] | 18.636 MIL |  |  | 1.364 MIL
Pin Pair: | U2.V4:R260.2 |  |  |  |  | 2580.000 MIL | 2598.636 MIL | 18.636 MIL | 2600.000 MIL | 2598.636 MIL | 1.364 MIL | 2598.63
Net: | AM335X_LCD_DATA15 | [6 empty] | 2.248 MIL |  |  | 7.752 MIL
Pin Pair: | U2.T5:R254.2 |  |  |  |  | 1990.000 MIL | 1992.248 MIL | 2.248 MIL | 2000.000 MIL | 1992.248 MIL | 7.752 MIL | 1992.24
Net: | AM335X_LCD_HSYNC | [6 empty] | 18.101 MIL |  |  | 81.899 MIL
Pin Pair: | U2.R5:R311.2 |  |  |  |  | 2630.000 MIL | 2648.101 MIL | 18.101 MIL | 2730.000 MIL | 2648.101 MIL | 81.899 MIL | 2648.10
Net: | AM335X_LCD_PCLK | [6 empty] | 0.978 MIL |  |  | 0.022 MIL
Pin Pair: | U2.V5:R307.2 |  |  |  |  | 2794.000 MIL | 2794.978 MIL | 0.978 MIL | 2795.000 MIL | 2794.978 MIL | 0.022 MIL | 2794.97
Net: | AM335X_LCD_VSYNC | [6 empty] | 80.245 MIL |  |  | 19.755 MIL
Pin Pair: | U2.U5:R305.2 |  |  |  |  | 2700.000 MIL | 2780.245 MIL | 80.245 MIL | 2800.000 MIL | 2780.245 MIL | 19.755 MIL | 2780.24
Net: | HDMI_DE | [6 empty] | 63.265 MIL |  |  | 36.735 MIL
Pin Pair: | R312.1:U10.33 |  |  |  |  | 3365.000 MIL | 3428.265 MIL | 63.265 MIL | 3465.000 MIL | 3428.265 MIL | 36.735 MIL | 3428.26
Net: | HDMI_D0 | [6 empty] | 6.596 MIL |  |  | 3.404 MIL
Pin Pair: | R278.1:U10.32 |  |  |  |  | 4300.000 MIL | 4306.596 MIL | 6.596 MIL | 4310.000 MIL | 4306.596 MIL | 3.404 MIL | 4306.59 | 5520.33
Net: | HDMI_D1 | [6 empty] | 96.756 MIL |  |  | 3.244 MIL
Pin Pair: | R279.1:U10.31 |  |  |  |  | 3510.000 MIL | 3606.756 MIL | 96.756 MIL | 3610.000 MIL | 3606.756 MIL | 3.244 MIL | 3606.75 | 5512.56
Net: | HDMI_D2 | [6 empty] | 98.957 MIL |  |  | 1.043 MIL
Pin Pair: | R280.1:U10.30 |  |  |  |  | 4280.000 MIL | 4378.957 MIL | 98.957 MIL | 4380.000 MIL | 4378.957 MIL | 1.043 MIL | 4378.95 | 5522.78
Net: | HDMI_D3 | [6 empty] | 21.47 MIL |  |  | 78.53 MIL
Pin Pair: | R281.1:U10.29 |  |  |  |  | 2890.000 MIL | 2911.470 MIL | 21.47 MIL | 2990.000 MIL | 2911.470 MIL | 78.53 MIL | 2911.47 | 5450.93
Net: | HDMI_D4 | [6 empty] | 89.169 MIL |  |  | 10.831 MIL
Pin Pair: | R282.1:U10.28 |  |  |  |  | 2980.000 MIL | 3069.169 MIL | 89.169 MIL | 3080.000 MIL | 3069.169 MIL | 10.831 MIL | 3069.16 | 5513.72
Net: | HDMI_D5 | [6 empty] | 4.438 MIL |  |  | 5.562 MIL
Pin Pair: | R283.1:U10.27 |  |  |  |  | 3320.000 MIL | 3324.438 MIL | 4.438 MIL | 3330.000 MIL | 3324.438 MIL | 5.562 MIL | 3324.43 | 5469.55
Net: | HDMI_D6 | [6 empty] | 92.091 MIL |  |  | 7.909 MIL
Pin Pair: | R284.1:U10.25 |  |  |  |  | 2830.000 MIL | 2922.091 MIL | 92.091 MIL | 2930.000 MIL | 2922.091 MIL | 7.909 MIL | 2922.09 | 5520.72
Net: | HDMI_D7 | [6 empty] | 4.341 MIL |  |  | 5.659 MIL
Pin Pair: | R285.1:U10.24 |  |  |  |  | 3520.000 MIL | 3524.341 MIL | 4.341 MIL | 3530.000 MIL | 3524.341 MIL | 5.659 MIL | 3524.34 | 5516.58
Net: | HDMI_D8 | [6 empty] | 5.614 MIL |  |  | 4.386 MIL
Pin Pair: | R286.1:U10.23 |  |  |  |  | 4620.000 MIL | 4625.614 MIL | 5.614 MIL | 4630.000 MIL | 4625.614 MIL | 4.386 MIL | 4625.61 | 5518.425
Net: | HDMI_D9 | [6 empty] | 52.45 MIL |  |  | 47.55 MIL
Pin Pair: | R287.1:U10.20 |  |  |  |  | 3650.000 MIL | 3702.450 MIL | 52.45 MIL | 3750.000 MIL | 3702.450 MIL | 47.55 MIL | 3702.45 | 5474.51
Net: | HDMI_D10 | [6 empty] | 84.176 MIL |  |  | 15.824 MIL
Pin Pair: | R288.1:U10.19 |  |  |  |  | 2630.000 MIL | 2714.176 MIL | 84.176 MIL | 2730.000 MIL | 2714.176 MIL | 15.824 MIL | 2714.17 | 5426.21
Net: | HDMI_D11 | [6 empty] | 75.212 MIL |  |  | 24.788 MIL
Pin Pair: | R289.1:U10.18 |  |  |  |  | 2630.000 MIL | 2705.212 MIL | 75.212 MIL | 2730.000 MIL | 2705.212 MIL | 24.788 MIL | 2705.21 | 5444.13
Net: | HDMI_D12 | [6 empty] | 2.177 MIL |  |  | 27.823 MIL
Pin Pair: | R290.1:U10.17 |  |  |  |  | 2870.000 MIL | 2872.177 MIL | 2.177 MIL | 2900.000 MIL | 2872.177 MIL | 27.823 MIL | 2872.17 | 5494.65
Net: | HDMI_D13 | [6 empty] | 7.081 MIL |  |  | 2.919 MIL
Pin Pair: | R291.1:U10.16 |  |  |  |  | 2930.000 MIL | 2937.081 MIL | 7.081 MIL | 2940.000 MIL | 2937.081 MIL | 2.919 MIL | 2937.08 | 5517.56
Net: | HDMI_D14 | [6 empty] | 94.038 MIL |  |  | 5.962 MIL
Pin Pair: | R293.1:U10.15 |  |  |  |  | 2630.000 MIL | 2724.038 MIL | 94.038 MIL | 2730.000 MIL | 2724.038 MIL | 5.962 MIL | 2724.03 | 5450.47
Net: | HDMI_D15 | [6 empty] | 88.781 MIL |  |  | 11.219 MIL
Pin Pair: | R294.1:U10.14 |  |  |  |  | 2865.000 MIL | 2953.781 MIL | 88.781 MIL | 2965.000 MIL | 2953.781 MIL | 11.219 MIL | 2953.78 | 5515.55
Net: | HDMI_D16 | [6 empty] | 96.728 MIL |  |  | 3.272 MIL
Pin Pair: | R295.1:U10.13 |  |  |  |  | 3870.000 MIL | 3966.728 MIL | 96.728 MIL | 3970.000 MIL | 3966.728 MIL | 3.272 MIL | 3966.72 | 5523.56
Net: | HDMI_D17 | [6 empty] | 94.537 MIL |  |  | 5.463 MIL
Pin Pair: | R297.1:U10.11 |  |  |  |  | 4570.000 MIL | 4664.537 MIL | 94.537 MIL | 4670.000 MIL | 4664.537 MIL | 5.463 MIL | 4664.53 | 5522.396
Net: | HDMI_D18 | [6 empty] | 6.054 MIL |  |  | 3.946 MIL
Pin Pair: | R298.1:U10.10 |  |  |  |  | 5080.000 MIL | 5086.054 MIL | 6.054 MIL | 5090.000 MIL | 5086.054 MIL | 3.946 MIL | 5086.05 | 5525.105
Net: | HDMI_D19 | [6 empty] | 78.21 MIL |  |  | 21.79 MIL
Pin Pair: | R299.1:U10.9 |  |  |  |  | 2630.000 MIL | 2708.210 MIL | 78.21 MIL | 2730.000 MIL | 2708.210 MIL | 21.79 MIL | 2708.21 | 5502.97
Net: | HDMI_D20 | [6 empty] | 91.342 MIL |  |  | 8.658 MIL
Pin Pair: | R300.1:U10.8 |  |  |  |  | 2630.000 MIL | 2721.342 MIL | 91.342 MIL | 2730.000 MIL | 2721.342 MIL | 8.658 MIL | 2721.34 | 5521.01
Net: | HDMI_D21 | [6 empty] | 84.142 MIL |  |  | 15.858 MIL
Pin Pair: | R301.1:U10.7 |  |  |  |  | 2630.000 MIL | 2714.142 MIL | 84.142 MIL | 2730.000 MIL | 2714.142 MIL | 15.858 MIL | 2714.14 | 5496.09
Net: | HDMI_D22 | [6 empty] | 91.575 MIL |  |  | 8.425 MIL
Pin Pair: | R302.1:U10.6 |  |  |  |  | 2630.000 MIL | 2721.575 MIL | 91.575 MIL | 2730.000 MIL | 2721.575 MIL | 8.425 MIL | 2721.57 | 5442.06
Net: | HDMI_D23 | [6 empty] | 94.941 MIL |  |  | 5.059 MIL
Pin Pair: | R303.1:U10.4 |  |  |  |  | 2630.000 MIL | 2724.941 MIL | 94.941 MIL | 2730.000 MIL | 2724.941 MIL | 5.059 MIL | 2724.94 | 5455.93
Net: | HDMI_HSYNC | [6 empty] | 78.354 MIL |  |  | 21.646 MIL
Pin Pair: | R311.1:U10.34 |  |  |  |  | 2700.000 MIL | 2778.354 MIL | 78.354 MIL | 2800.000 MIL | 2778.354 MIL | 21.646 MIL | 2778.35
Net: | HDMI_PCLK | [6 empty] | 5.333 MIL |  |  | 4.667 MIL
Pin Pair: | R307.1:U10.22 |  |  |  |  | 2730.000 MIL | 2735.333 MIL | 5.333 MIL | 2740.000 MIL | 2735.333 MIL | 4.667 MIL | 2735.33 | 5530.3
Net: | HDMI_VSYNC | [6 empty] | 65.97 MIL |  |  | 34.03 MIL
Pin Pair: | R305.1:U10.35 |  |  |  |  | 2700.000 MIL | 2765.970 MIL | 65.97 MIL | 2800.000 MIL | 2765.970 MIL | 34.03 MIL | 2765.97
Bus: | 68 | [6 empty] | 0.12 MIL |  |  | 1.023 MIL
Net: | AM335X_MMC_CLK | [6 empty] | 8.381 MIL |  |  | 1.619 MIL
Pin Pair: | R398.2:U2.G17 |  |  |  |  | 2545.000 MIL | 2553.381 MIL | 8.381 MIL | 2555.000 MIL | 2553.381 MIL | 1.619 MIL | 2553.38
Net: | AM335X_MMC_CMD | [6 empty] | 44.92 MIL |  |  | 55.08 MIL
Pin Pair: | R397.2:U2.G18 |  |  |  |  | 3055.000 MIL | 3099.920 MIL | 44.92 MIL | 3155.000 MIL | 3099.920 MIL | 55.08 MIL | 3099.92
Net: | AM335X_MMC_D0 | [6 empty] | 18.125 MIL |  |  | 81.875 MIL
Pin Pair: | U2.G16:R399.2 |  |  |  |  | 2365.000 MIL | 2383.125 MIL | 18.125 MIL | 2465.000 MIL | 2383.125 MIL | 81.875 MIL | 2383.12
Net: | AM335X_MMC_D1 | [6 empty] | 196.042 MIL |  |  | 3.958 MIL
Pin Pair: | U2.G15:R400.2 |  |  |  |  | 2670.000 MIL | 2866.042 MIL | 196.042 MIL | 2870.000 MIL | 2866.042 MIL | 3.958 MIL | 2866.04
Net: | AM335X_MMC_D2 | [6 empty] | 61.713 MIL |  |  | 138.287 MIL
Pin Pair: | U2.F18:R401.2 |  |  |  |  | 3460.000 MIL | 3521.713 MIL | 61.713 MIL | 3660.000 MIL | 3521.713 MIL | 138.287 MIL | 3521.71
Net: | AM335X_MMC_D3 | [6 empty] | 11.844 MIL |  |  | 188.156 MIL
Pin Pair: | R396.2:U2.F17 |  |  |  |  | 3410.000 MIL | 3421.844 MIL | 11.844 MIL | 3610.000 MIL | 3421.844 MIL | 188.156 MIL | 3421.84
Net: | MMC_CLK | [6 empty] | 0.551 MIL |  |  | 4.449 MIL
Pin Pair: | J13.20:R398.1 |  |  |  |  | 1655.000 MIL | 1655.551 MIL | 0.551 MIL | 1660.000 MIL | 1655.551 MIL | 4.449 MIL | 1655.55
Net: | MMC_CMD | [6 empty] | 3.977 MIL |  |  | 1.023 MIL
Pin Pair: | J13.17:R397.1 |  |  |  |  | 1055.000 MIL | 1058.977 MIL | 3.977 MIL | 1060.000 MIL | 1058.977 MIL | 1.023 MIL | 1058.97
Net: | MMC_D0 | [6 empty] | 0.12 MIL |  |  | 4.88 MIL
Pin Pair: | R399.1:J13.22 |  |  |  |  | 1745.000 MIL | 1745.120 MIL | 0.12 MIL | 1750.000 MIL | 1745.120 MIL | 4.88 MIL | 1745.12
Net: | MMC_D1 | [6 empty] | 2.486 MIL |  |  | 2.514 MIL
Pin Pair: | J13.23:R400.1 |  |  |  |  | 1540.000 MIL | 1542.486 MIL | 2.486 MIL | 1545.000 MIL | 1542.486 MIL | 2.514 MIL | 1542.48
Net: | MMC_D2 | [6 empty] | 2.499 MIL |  |  | 2.501 MIL
Pin Pair: | J13.24:R401.1 |  |  |  |  | 550.000 MIL | 552.499 MIL | 2.499 MIL | 555.000 MIL | 552.499 MIL | 2.501 MIL | 552.499
Net: | MMC_D3 | [6 empty] | 3.538 MIL |  |  | 1.462 MIL
Pin Pair: | J13.16:R396.1 |  |  |  |  | 600.000 MIL | 603.538 MIL | 3.538 MIL | 605.000 MIL | 603.538 MIL | 1.462 MIL | 603.538
Bus: | 69 | [6 empty] | 0.118 MIL |  |  | 0.12 MIL
Net: | AM335X_GMII1_RXCLK | [6 empty] | 4.225 MIL |  |  | 0.775 MIL
Pin Pair: | R423.2:U2.L18 |  |  |  |  | 5620.000 MIL | 5624.225 MIL | 4.225 MIL | 5625.000 MIL | 5624.225 MIL | 0.775 MIL | 5624.22
Net: | AM335X_GMII1_RXDV | [6 empty] | 3.21 MIL |  |  | 11.79 MIL
Pin Pair: | R430.2:U2.J17 |  |  |  |  | 5635.000 MIL | 5638.210 MIL | 3.21 MIL | 5650.000 MIL | 5638.210 MIL | 11.79 MIL | 5638.21
Net: | AM335X_GMII1_RXD0 | [6 empty] | 5.528 MIL |  |  | 9.472 MIL
Pin Pair: | R424.2:U2.M16 |  |  |  |  | 5635.000 MIL | 5640.528 MIL | 5.528 MIL | 5650.000 MIL | 5640.528 MIL | 9.472 MIL | 5640.52
Net: | AM335X_GMII1_RXD1 | [6 empty] | 13.006 MIL |  |  | 1.994 MIL
Pin Pair: | R425.2:U2.L15 |  |  |  |  | 5635.000 MIL | 5648.006 MIL | 13.006 MIL | 5650.000 MIL | 5648.006 MIL | 1.994 MIL | 5648.00
Net: | AM335X_GMII1_RXD2 | [6 empty] | 1.703 MIL |  |  | 13.297 MIL
Pin Pair: | R427.2:U2.L16 |  |  |  |  | 5635.000 MIL | 5636.703 MIL | 1.703 MIL | 5650.000 MIL | 5636.703 MIL | 13.297 MIL | 5636.70
Net: | AM335X_GMII1_RXD3 | [6 empty] | 11.006 MIL |  |  | 3.994 MIL
Pin Pair: | R428.2:U2.L17 |  |  |  |  | 5610.000 MIL | 5621.006 MIL | 11.006 MIL | 5625.000 MIL | 5621.006 MIL | 3.994 MIL | 5621.00
Net: | AM335X_GMII1_TXCLK | [6 empty] | 3.5 MIL |  |  | 1.5 MIL
Pin Pair: | U2.K18:R415.2 |  |  |  |  | 430.000 MIL | 433.500 MIL | 3.5 MIL | 435.000 MIL | 433.500 MIL | 1.5 MIL | 433.500
Net: | AM335X_GMII1_TXD0 | [6 empty] | 3.898 MIL |  |  | 6.102 MIL
Pin Pair: | R416.2:U2.K17 |  |  |  |  | 290.000 MIL | 293.898 MIL | 3.898 MIL | 300.000 MIL | 293.898 MIL | 6.102 MIL | 293.898
Net: | AM335X_GMII1_TXD1 | [6 empty] | 0.118 MIL |  |  | 9.882 MIL
Pin Pair: | R417.2:U2.K16 |  |  |  |  | 390.000 MIL | 390.118 MIL | 0.118 MIL | 400.000 MIL | 390.118 MIL | 9.882 MIL | 390.118
Net: | AM335X_GMII1_TXD2 | [6 empty] | 1.839 MIL |  |  | 8.161 MIL
Pin Pair: | R418.2:U2.K15 |  |  |  |  | 390.000 MIL | 391.839 MIL | 1.839 MIL | 400.000 MIL | 391.839 MIL | 8.161 MIL | 391.839
Net: | AM335X_GMII1_TXD3 | [6 empty] | 2.066 MIL |  |  | 7.934 MIL
Pin Pair: | R420.2:U2.J18 |  |  |  |  | 240.000 MIL | 242.066 MIL | 2.066 MIL | 250.000 MIL | 242.066 MIL | 7.934 MIL | 242.066
Net: | AM335X_GMII1_TXEN | [6 empty] | 9.88 MIL |  |  | 0.12 MIL
Pin Pair: | R421.2:U2.J16 |  |  |  |  | 290.000 MIL | 299.880 MIL | 9.88 MIL | 300.000 MIL | 299.880 MIL | 0.12 MIL | 299.880
Net: | ETH_REFCLK | [6 empty] | 6.142 MIL |  |  | 3.858 MIL
Pin Pair: | R432.1:U25.25 |  |  |  |  | 5850.000 MIL | 5856.142 MIL | 6.142 MIL | 5860.000 MIL | 5856.142 MIL | 3.858 MIL | 5856.14
Net: | ETH_RXCLK | [6 empty] | 2.68 MIL |  |  | 2.32 MIL
Pin Pair: | U25.33:R423.1 |  |  |  |  | 230.000 MIL | 232.680 MIL | 2.68 MIL | 235.000 MIL | 232.680 MIL | 2.32 MIL | 232.680
Net: | ETH_RXDV | [6 empty] | 4.576 MIL |  |  | 5.424 MIL
Pin Pair: | U25.32:R430.1 |  |  |  |  | 200.000 MIL | 204.576 MIL | 4.576 MIL | 210.000 MIL | 204.576 MIL | 5.424 MIL | 204.576
Net: | ETH_RXD0 | [6 empty] | 2.608 MIL |  |  | 7.392 MIL
Pin Pair: | U25.31:R424.1 |  |  |  |  | 200.000 MIL | 202.608 MIL | 2.608 MIL | 210.000 MIL | 202.608 MIL | 7.392 MIL | 202.608
Net: | ETH_RXD1 | [6 empty] | 3.953 MIL |  |  | 6.047 MIL
Pin Pair: | U25.30:R425.1 |  |  |  |  | 200.000 MIL | 203.953 MIL | 3.953 MIL | 210.000 MIL | 203.953 MIL | 6.047 MIL | 203.953
Net: | ETH_RXD2 | [6 empty] | 6.338 MIL |  |  | 3.662 MIL
Pin Pair: | U25.28:R427.1 |  |  |  |  | 200.000 MIL | 206.338 MIL | 6.338 MIL | 210.000 MIL | 206.338 MIL | 3.662 MIL | 206.338
Net: | ETH_RXD3 | [6 empty] | 9.001 MIL |  |  | 0.999 MIL
Pin Pair: | U25.27:R428.1 |  |  |  |  | 225.000 MIL | 234.001 MIL | 9.001 MIL | 235.000 MIL | 234.001 MIL | 0.999 MIL | 234.001
Net: | ETH_TXCLK | [6 empty] | 4.432 MIL |  |  | 0.568 MIL
Pin Pair: | R415.1:U25.35 |  |  |  |  | 5420.000 MIL | 5424.432 MIL | 4.432 MIL | 5425.000 MIL | 5424.432 MIL | 0.568 MIL | 5424.43
Net: | ETH_TXD0 | [6 empty] | 6.522 MIL |  |  | 8.478 MIL
Pin Pair: | R416.1:U25.36 |  |  |  |  | 5545.000 MIL | 5551.522 MIL | 6.522 MIL | 5560.000 MIL | 5551.522 MIL | 8.478 MIL | 5551.52
Net: | ETH_TXD1 | [6 empty] | 11.61 MIL |  |  | 3.39 MIL
Pin Pair: | R417.1:U25.37 |  |  |  |  | 5445.000 MIL | 5456.610 MIL | 11.61 MIL | 5460.000 MIL | 5456.610 MIL | 3.39 MIL | 5456.61
Net: | ETH_TXD2 | [6 empty] | 12.55 MIL |  |  | 2.45 MIL
Pin Pair: | R418.1:U25.38 |  |  |  |  | 5445.000 MIL | 5457.550 MIL | 12.55 MIL | 5460.000 MIL | 5457.550 MIL | 2.45 MIL | 5457.55
Net: | ETH_TXD3 | [6 empty] | 13.773 MIL |  |  | 1.227 MIL
Pin Pair: | R420.1:U25.39 |  |  |  |  | 5595.000 MIL | 5608.773 MIL | 13.773 MIL | 5610.000 MIL | 5608.773 MIL | 1.227 MIL | 5608.77
Net: | ETH_TXEN | [6 empty] | 1.095 MIL |  |  | 13.905 MIL
Pin Pair: | R421.1:U25.34 |  |  |  |  | 5545.000 MIL | 5546.095 MIL | 1.095 MIL | 5560.000 MIL | 5546.095 MIL | 13.905 MIL | 5546.09
Bus: | 78 | [6 empty] | 5.901 MIL |  |  | 94.099 MIL
Net: | AM335X_GMII1_REFCLK | [6 empty] | 5.901 MIL |  |  | 94.099 MIL
Pin Pair: | U2.H18:R432.2 |  |  |  |  | 750.000 MIL | 755.901 MIL | 5.901 MIL | 850.000 MIL | 755.901 MIL | 94.099 MIL | 755.901
Bus: | 80 | [6 empty] | 0.262 MIL |  |  | 0.265 MIL
Net: | AM335X_GPMC_A1 | [6 empty] | 0.876 MIL |  |  | 9.124 MIL
Pin Pair: | U2.V14:R439.2 |  |  |  |  | 1020.000 MIL | 1020.876 MIL | 0.876 MIL | 1030.000 MIL | 1020.876 MIL | 9.124 MIL | 1020.87
Net: | AM335X_GPMC_A2 | [6 empty] | 6.458 MIL |  |  | 3.542 MIL
Pin Pair: | U2.U14:R440.2 |  |  |  |  | 1020.000 MIL | 1026.458 MIL | 6.458 MIL | 1030.000 MIL | 1026.458 MIL | 3.542 MIL | 1026.45
Net: | AM335X_GPMC_A3 | [6 empty] | 9.649 MIL |  |  | 0.351 MIL
Pin Pair: | U2.T14:R441.2 |  |  |  |  | 1020.000 MIL | 1029.649 MIL | 9.649 MIL | 1030.000 MIL | 1029.649 MIL | 0.351 MIL | 1029.64
Net: | AM335X_GPMC_BE1N | [6 empty] | 10.683 MIL |  |  | 39.317 MIL
Pin Pair: | R491.2:U2.U18 |  |  |  |  | 5900.000 MIL | 5910.683 MIL | 10.683 MIL | 5950.000 MIL | 5910.683 MIL | 39.317 MIL | 5910.68
Net: | AM335X_GPMC_CLK | [6 empty] | 39.117 MIL |  |  | 10.883 MIL
Pin Pair: | U2.V12:R459.2 |  |  |  |  | 5900.000 MIL | 5939.117 MIL | 39.117 MIL | 5950.000 MIL | 5939.117 MIL | 10.883 MIL | 5939.11
Net: | AM335X_GPMC_CS3N | [6 empty] | 8.591 MIL |  |  | 41.409 MIL
Pin Pair: | R460.2:U2.T13 |  |  |  |  | 5900.000 MIL | 5908.591 MIL | 8.591 MIL | 5950.000 MIL | 5908.591 MIL | 41.409 MIL | 5908.59
Net: | AM335X_MMC2_CLK | [6 empty] | 9.25 MIL |  |  | 0.75 MIL
Pin Pair: | R459.1:U28.9 |  |  |  |  | 80.000 MIL | 89.250 MIL | 9.25 MIL | 90.000 MIL | 89.250 MIL | 0.75 MIL | 89.250
Net: | AM335X_MMC2_CMD | [6 empty] | 9.735 MIL |  |  | 0.265 MIL
Pin Pair: | R460.1:U28.4 |  |  |  |  | 80.000 MIL | 89.735 MIL | 9.735 MIL | 90.000 MIL | 89.735 MIL | 0.265 MIL | 89.735
Net: | AM335X_MMC2_D0 | [6 empty] | 31.247 MIL |  |  | 18.753 MIL
Pin Pair: | R456.1:U28.6 |  |  |  |  | 4940.000 MIL | 4971.247 MIL | 31.247 MIL | 4990.000 MIL | 4971.247 MIL | 18.753 MIL | 4971.24
Net: | AM335X_MMC2_D1 | [6 empty] | 41.487 MIL |  |  | 8.513 MIL
Pin Pair: | R457.1:U28.7 |  |  |  |  | 4940.000 MIL | 4981.487 MIL | 41.487 MIL | 4990.000 MIL | 4981.487 MIL | 8.513 MIL | 4981.48
Net: | AM335X_MMC2_D2 | [6 empty] | 26.084 MIL |  |  | 23.916 MIL
Pin Pair: | R458.1:U28.1 |  |  |  |  | 4940.000 MIL | 4966.084 MIL | 26.084 MIL | 4990.000 MIL | 4966.084 MIL | 23.916 MIL | 4966.08
Net: | AM335X_MMC2_D3 | [6 empty] | 7.664 MIL |  |  | 2.336 MIL
Pin Pair: | R491.1:U28.3 |  |  |  |  | 80.000 MIL | 87.664 MIL | 7.664 MIL | 90.000 MIL | 87.664 MIL | 2.336 MIL | 87.664
Net: | COM_SDIO_CLK | [6 empty] | 43.191 MIL |  |  | 6.809 MIL
Pin Pair: | J11.20:R485.2 |  |  |  |  | 200.000 MIL | 243.191 MIL | 43.191 MIL | 250.000 MIL | 243.191 MIL | 6.809 MIL | 243.191
Net: | COM_SDIO_CMD | [6 empty] | 0.262 MIL |  |  | 49.738 MIL
Pin Pair: | J11.24:R486.2 |  |  |  |  | 200.000 MIL | 200.262 MIL | 0.262 MIL | 250.000 MIL | 200.262 MIL | 49.738 MIL | 200.262
Net: | COM_SDIO_D0 | [6 empty] | 42.593 MIL |  |  | 7.407 MIL
Pin Pair: | J11.26:R487.2 |  |  |  |  | 200.000 MIL | 242.593 MIL | 42.593 MIL | 250.000 MIL | 242.593 MIL | 7.407 MIL | 242.593
Net: | COM_SDIO_D1 | [6 empty] | 8.308 MIL |  |  | 41.692 MIL
Pin Pair: | J11.28:R488.2 |  |  |  |  | 200.000 MIL | 208.308 MIL | 8.308 MIL | 250.000 MIL | 208.308 MIL | 41.692 MIL | 208.308
Net: | COM_SDIO_D2 | [6 empty] | 34.771 MIL |  |  | 15.229 MIL
Pin Pair: | J11.30:R489.2 |  |  |  |  | 200.000 MIL | 234.771 MIL | 34.771 MIL | 250.000 MIL | 234.771 MIL | 15.229 MIL | 234.771
Net: | COM_SDIO_D3 | [6 empty] | 8.303 MIL |  |  | 41.697 MIL
Pin Pair: | J11.32:R490.2 |  |  |  |  | 200.000 MIL | 208.303 MIL | 8.303 MIL | 250.000 MIL | 208.303 MIL | 41.697 MIL | 208.303
Net: | MMC2_CLK | [6 empty] | 20.275 MIL |  |  | 29.725 MIL
Pin Pair: | R485.1:U28.13 |  |  |  |  | 1550.000 MIL | 1570.275 MIL | 20.275 MIL | 1600.000 MIL | 1570.275 MIL | 29.725 MIL | 1570.27
Net: | MMC2_CMD | [6 empty] | 29.384 MIL |  |  | 20.616 MIL
Pin Pair: | R486.1:U28.12 |  |  |  |  | 1550.000 MIL | 1579.384 MIL | 29.384 MIL | 1600.000 MIL | 1579.384 MIL | 20.616 MIL | 1579.38
Net: | MMC2_D0 | [6 empty] | 49.211 MIL |  |  | 0.789 MIL
Pin Pair: | R487.1:U28.14 |  |  |  |  | 1550.000 MIL | 1599.211 MIL | 49.211 MIL | 1600.000 MIL | 1599.211 MIL | 0.789 MIL | 1599.21
Net: | MMC2_D1 | [6 empty] | 17.654 MIL |  |  | 32.346 MIL
Pin Pair: | R488.1:U28.15 |  |  |  |  | 1550.000 MIL | 1567.654 MIL | 17.654 MIL | 1600.000 MIL | 1567.654 MIL | 32.346 MIL | 1567.65
Net: | MMC2_D2 | [6 empty] | 4.442 MIL |  |  | 45.558 MIL
Pin Pair: | R489.1:U28.8 |  |  |  |  | 1550.000 MIL | 1554.442 MIL | 4.442 MIL | 1600.000 MIL | 1554.442 MIL | 45.558 MIL | 1554.44
Net: | MMC2_D3 | [6 empty] | 42.872 MIL |  |  | 7.128 MIL
Pin Pair: | R490.1:U28.10 |  |  |  |  | 1550.000 MIL | 1592.872 MIL | 42.872 MIL | 1600.000 MIL | 1592.872 MIL | 7.128 MIL | 1592.87
Bus: | 81 | [6 empty] | 0.126 MIL |  |  | 0.164 MIL
Net: | EXP_GPMC_BE1N | [6 empty] | 0.426 MIL |  |  | 4.574 MIL
Pin Pair: | J5.2:R186.1 |  |  |  |  | 380.000 MIL | 380.426 MIL | 0.426 MIL | 385.000 MIL | 380.426 MIL | 4.574 MIL | 380.426
Net: | EXP_GPMC_CLK | [6 empty] | 2.782 MIL |  |  | 2.218 MIL
Pin Pair: | J4.23:R181.1 |  |  |  |  | 380.000 MIL | 382.782 MIL | 2.782 MIL | 385.000 MIL | 382.782 MIL | 2.218 MIL | 382.782
Net: | EXP_GPMC_CS3N | [6 empty] | 3.275 MIL |  |  | 1.725 MIL
Pin Pair: | J5.4:R187.1 |  |  |  |  | 380.000 MIL | 383.275 MIL | 3.275 MIL | 385.000 MIL | 383.275 MIL | 1.725 MIL | 383.275
Net: | GPMC_A1 | [6 empty] | 4.836 MIL |  |  | 0.164 MIL
Pin Pair: | J6.4:R196.1 |  |  |  |  | 460.000 MIL | 464.836 MIL | 4.836 MIL | 465.000 MIL | 464.836 MIL | 0.164 MIL | 464.836
Net: | GPMC_A2 | [6 empty] | 0.126 MIL |  |  | 4.874 MIL
Pin Pair: | J6.6:R198.1 |  |  |  |  | 460.000 MIL | 460.126 MIL | 0.126 MIL | 465.000 MIL | 460.126 MIL | 4.874 MIL | 460.126
Net: | GPMC_A3 | [6 empty] | 3.64 MIL |  |  | 1.36 MIL
Pin Pair: | J6.8:R202.1 |  |  |  |  | 460.000 MIL | 463.640 MIL | 3.64 MIL | 465.000 MIL | 463.640 MIL | 1.36 MIL | 463.640
Net: | SDIO_GPMC_A1 | [6 empty] | 36.958 MIL |  |  | 13.042 MIL
Pin Pair: | R196.2:U28.18 |  |  |  |  | 4245.000 MIL | 4281.958 MIL | 36.958 MIL | 4295.000 MIL | 4281.958 MIL | 13.042 MIL | 4281.95
Net: | SDIO_GPMC_A2 | [6 empty] | 25.075 MIL |  |  | 24.925 MIL
Pin Pair: | R198.2:U28.16 |  |  |  |  | 4245.000 MIL | 4270.075 MIL | 25.075 MIL | 4295.000 MIL | 4270.075 MIL | 24.925 MIL | 4270.07
Net: | SDIO_GPMC_A3 | [6 empty] | 3.598 MIL |  |  | 46.402 MIL
Pin Pair: | R202.2:U28.23 |  |  |  |  | 4245.000 MIL | 4248.598 MIL | 3.598 MIL | 4295.000 MIL | 4248.598 MIL | 46.402 MIL | 4248.59
Net: | SDIO_GPMC_BE1N | [6 empty] | 37.905 MIL |  |  | 12.095 MIL
Pin Pair: | R186.2:U28.22 |  |  |  |  | 4325.000 MIL | 4362.905 MIL | 37.905 MIL | 4375.000 MIL | 4362.905 MIL | 12.095 MIL | 4362.90
Net: | SDIO_GPMC_CLK | [6 empty] | 39.314 MIL |  |  | 10.686 MIL
Pin Pair: | R181.2:U28.19 |  |  |  |  | 4325.000 MIL | 4364.314 MIL | 39.314 MIL | 4375.000 MIL | 4364.314 MIL | 10.686 MIL | 4364.31
Net: | SDIO_GPMC_CS3N | [6 empty] | 8.572 MIL |  |  | 41.428 MIL
Pin Pair: | R187.2:U28.20 |  |  |  |  | 4325.000 MIL | 4333.572 MIL | 8.572 MIL | 4375.000 MIL | 4333.572 MIL | 41.428 MIL | 4333.57
Bus: | 91 | [6 empty] | 0.153 MIL |  |  | 0.503 MIL
Net: | LCD_DATA0 | [6 empty] | 8.824 MIL |  |  | 1.176 MIL
Pin Pair: | J7.4:R240.1 |  |  |  |  | 170.000 MIL | 178.824 MIL | 8.824 MIL | 180.000 MIL | 178.824 MIL | 1.176 MIL | 178.824 | 2973.584
Net: | LCD_DATA1 | [6 empty] | 13.995 MIL |  |  | 6.005 MIL
Pin Pair: | J7.3:R241.1 |  |  |  |  | 170.000 MIL | 183.995 MIL | 13.995 MIL | 190.000 MIL | 183.995 MIL | 6.005 MIL | 183.995 | 2983.665
Net: | LCD_DATA2 | [6 empty] | 5.02 MIL |  |  | 4.98 MIL
Pin Pair: | J7.6:R245.1 |  |  |  |  | 170.000 MIL | 175.020 MIL | 5.02 MIL | 180.000 MIL | 175.020 MIL | 4.98 MIL | 175.020 | 2956.97
Net: | LCD_DATA3 | [6 empty] | 6.955 MIL |  |  | 3.045 MIL
Pin Pair: | J7.5:R246.1 |  |  |  |  | 170.000 MIL | 176.955 MIL | 6.955 MIL | 180.000 MIL | 176.955 MIL | 3.045 MIL | 176.955 | 2897.445
Net: | LCD_DATA4 | [6 empty] | 7.43 MIL |  |  | 2.57 MIL
Pin Pair: | J7.8:R251.1 |  |  |  |  | 170.000 MIL | 177.430 MIL | 7.43 MIL | 180.000 MIL | 177.430 MIL | 2.57 MIL | 177.430 | 2908.42
Net: | LCD_DATA5 | [6 empty] | 7.782 MIL |  |  | 2.218 MIL
Pin Pair: | J7.7:R252.1 |  |  |  |  | 170.000 MIL | 177.782 MIL | 7.782 MIL | 180.000 MIL | 177.782 MIL | 2.218 MIL | 177.782 | 2889.822
Net: | LCD_DATA6 | [6 empty] | 8.841 MIL |  |  | 1.159 MIL
Pin Pair: | J8.15:R270.1 |  |  |  |  | 170.000 MIL | 178.841 MIL | 8.841 MIL | 180.000 MIL | 178.841 MIL | 1.159 MIL | 178.841 | 2917.761
Net: | LCD_DATA7 | [6 empty] | 9.286 MIL |  |  | 0.714 MIL
Pin Pair: | J8.9:R259.1 |  |  |  |  | 330.000 MIL | 339.286 MIL | 9.286 MIL | 340.000 MIL | 339.286 MIL | 0.714 MIL | 339.286 | 2961.766
Net: | LCD_DATA8 | [6 empty] | 1.94 MIL |  |  | 8.06 MIL
Pin Pair: | J8.11:R262.1 |  |  |  |  | 370.000 MIL | 371.940 MIL | 1.94 MIL | 380.000 MIL | 371.940 MIL | 8.06 MIL | 371.940 | 2952.42
Net: | LCD_DATA9 | [6 empty] | 0.698 MIL |  |  | 9.302 MIL
Pin Pair: | J8.13:R266.1 |  |  |  |  | 160.000 MIL | 160.698 MIL | 0.698 MIL | 170.000 MIL | 160.698 MIL | 9.302 MIL | 160.698 | 2887.138
Net: | LCD_DATA10 | [6 empty] | 4.032 MIL |  |  | 5.968 MIL
Pin Pair: | J7.10:R256.1 |  |  |  |  | 395.000 MIL | 399.032 MIL | 4.032 MIL | 405.000 MIL | 399.032 MIL | 5.968 MIL | 399.032 | 2960.802
Net: | LCD_DATA11 | [6 empty] | 0.158 MIL |  |  | 9.842 MIL
Pin Pair: | J7.16:R267.1 |  |  |  |  | 420.000 MIL | 420.158 MIL | 0.158 MIL | 430.000 MIL | 420.158 MIL | 9.842 MIL | 420.158 | 2959.618
Net: | LCD_DATA12 | [6 empty] | 6.228 MIL |  |  | 3.772 MIL
Pin Pair: | J7.9:R257.1 |  |  |  |  | 510.000 MIL | 516.228 MIL | 6.228 MIL | 520.000 MIL | 516.228 MIL | 3.772 MIL | 516.228 | 2960.788
Net: | LCD_DATA13 | [6 empty] | 3.16 MIL |  |  | 6.84 MIL
Pin Pair: | J8.10:R258.1 |  |  |  |  | 730.000 MIL | 733.160 MIL | 3.16 MIL | 740.000 MIL | 733.160 MIL | 6.84 MIL | 733.160 | 2878.28
Net: | LCD_DATA14 | [6 empty] | 3.279 MIL |  |  | 6.721 MIL
Pin Pair: | J7.12:R260.1 |  |  |  |  | 360.000 MIL | 363.279 MIL | 3.279 MIL | 370.000 MIL | 363.279 MIL | 6.721 MIL | 363.279 | 2961.909
Net: | LCD_DATA15 | [6 empty] | 2.47 MIL |  |  | 7.53 MIL
Pin Pair: | J8.7:R254.1 |  |  |  |  | 960.000 MIL | 962.470 MIL | 2.47 MIL | 970.000 MIL | 962.470 MIL | 7.53 MIL | 962.470 | 2954.71
Net: | LCD_DATA16 | [6 empty] | 5.548 MIL |  |  | 4.452 MIL
Pin Pair: | J8.8:R253.1 |  |  |  |  | 2520.000 MIL | 2525.548 MIL | 5.548 MIL | 2530.000 MIL | 2525.548 MIL | 4.452 MIL | 2525.54 | 2964.595
Net: | LCD_DATA17 | [6 empty] | 6.916 MIL |  |  | 3.084 MIL
Pin Pair: | J8.5:R248.1 |  |  |  |  | 1810.000 MIL | 1816.916 MIL | 6.916 MIL | 1820.000 MIL | 1816.916 MIL | 3.084 MIL | 1816.91 | 2960.74
Net: | LCD_DATA18 | [6 empty] | 7.088 MIL |  |  | 2.912 MIL
Pin Pair: | J8.6:R247.1 |  |  |  |  | 2100.000 MIL | 2107.088 MIL | 7.088 MIL | 2110.000 MIL | 2107.088 MIL | 2.912 MIL | 2107.08 | 2964.946
Net: | LCD_DATA19 | [6 empty] | 0.153 MIL |  |  | 4.847 MIL
Pin Pair: | J7.13:R264.1 |  |  |  |  | 1185.000 MIL | 1185.153 MIL | 0.153 MIL | 1190.000 MIL | 1185.153 MIL | 4.847 MIL | 1185.15 | 2957.21
Net: | LCD_DATA20 | [6 empty] | 5.961 MIL |  |  | 4.039 MIL
Pin Pair: | J8.3:R243.1 |  |  |  |  | 1040.000 MIL | 1045.961 MIL | 5.961 MIL | 1050.000 MIL | 1045.961 MIL | 4.039 MIL | 1045.96 | 2951.77
Net: | LCD_DATA21 | [6 empty] | 0.334 MIL |  |  | 9.666 MIL
Pin Pair: | J8.4:R242.1 |  |  |  |  | 1400.000 MIL | 1400.334 MIL | 0.334 MIL | 1410.000 MIL | 1400.334 MIL | 9.666 MIL | 1400.33 | 2957.17
Net: | LCD_DATA22 | [6 empty] | 7.267 MIL |  |  | 2.733 MIL
Pin Pair: | J7.14:R263.1 |  |  |  |  | 2060.000 MIL | 2067.267 MIL | 7.267 MIL | 2070.000 MIL | 2067.267 MIL | 2.733 MIL | 2067.26 | 2960.075
Net: | LCD_DATA23 | [6 empty] | 1.958 MIL |  |  | 3.042 MIL
Pin Pair: | J7.11:R261.1 |  |  |  |  | 1745.000 MIL | 1746.958 MIL | 1.958 MIL | 1750.000 MIL | 1746.958 MIL | 3.042 MIL | 1746.95 | 2960.69
Net: | LCD_DEN | [6 empty] | 7.255 MIL |  |  | 92.745 MIL
Pin Pair: | J8.17:R273.1 |  |  |  |  | 805.000 MIL | 812.255 MIL | 7.255 MIL | 905.000 MIL | 812.255 MIL | 92.745 MIL | 812.255
Net: | LCD_HSYNC | [6 empty] | 4.563 MIL |  |  | 5.437 MIL
Pin Pair: | J8.18:R272.1 |  |  |  |  | 230.000 MIL | 234.563 MIL | 4.563 MIL | 240.000 MIL | 234.563 MIL | 5.437 MIL | 234.563
Net: | LCD_PCLK | [6 empty] | 0.497 MIL |  |  | 0.503 MIL
Pin Pair: | J8.16:R269.1 |  |  |  |  | 174.000 MIL | 174.497 MIL | 0.497 MIL | 175.000 MIL | 174.497 MIL | 0.503 MIL | 174.497 | 2969.467
Net: | LCD_VSYNC | [6 empty] | 7.782 MIL |  |  | 2.218 MIL
Pin Pair: | J7.17:R271.1 |  |  |  |  | 170.000 MIL | 177.782 MIL | 7.782 MIL | 180.000 MIL | 177.782 MIL | 2.218 MIL | 177.782
Diff Pair: | DIFFPAIR0 | [6 empty] | 3.009 MIL |  |  | 6.99 MIL
Net: | HDMI_TX2+ | [6 empty] | 3.01 MIL |  |  | 6.99 MIL
Pin Pair: | J10.1:U10.68 |  |  |  |  | 1085.000 MIL | 1088.010 MIL | 3.01 MIL | 1095.000 MIL | 1088.010 MIL | 6.99 MIL | 1088.01
Net: | HDMI_TX2- | [6 empty] | 3.009 MIL |  |  | 6.991 MIL
Pin Pair: | J10.3:U10.67 |  |  |  |  | 1085.000 MIL | 1088.009 MIL | 3.009 MIL | 1095.000 MIL | 1088.009 MIL | 6.991 MIL | 1088.00
Diff Pair: | DIFFPAIR1 | [6 empty] | 0.234 MIL |  |  | 9.766 MIL
Net: | HDMI_TX1+ | [6 empty] | 0.234 MIL |  |  | 9.766 MIL
Pin Pair: | J10.4:U10.65 |  |  |  |  | 1085.000 MIL | 1085.234 MIL | 0.234 MIL | 1095.000 MIL | 1085.234 MIL | 9.766 MIL | 1085.23
Net: | HDMI_TX1- | [6 empty] | 0.234 MIL |  |  | 9.766 MIL
Pin Pair: | J10.6:U10.64 |  |  |  |  | 1085.000 MIL | 1085.234 MIL | 0.234 MIL | 1095.000 MIL | 1085.234 MIL | 9.766 MIL | 1085.23
Diff Pair: | DIFFPAIR2 | [6 empty] | 1.378 MIL |  |  | 8.14 MIL
Net: | HDMI_TX0+ | [6 empty] | 1.378 MIL |  |  | 8.622 MIL
Pin Pair: | J10.7:U10.62 |  |  |  |  | 1085.000 MIL | 1086.378 MIL | 1.378 MIL | 1095.000 MIL | 1086.378 MIL | 8.622 MIL | 1086.37
Net: | HDMI_TX0- | [6 empty] | 1.86 MIL |  |  | 8.14 MIL
Pin Pair: | J10.9:U10.61 |  |  |  |  | 1085.000 MIL | 1086.860 MIL | 1.86 MIL | 1095.000 MIL | 1086.860 MIL | 8.14 MIL | 1086.86
Diff Pair: | DIFFPAIR3 | [6 empty] | 1.55 MIL |  |  | 6.565 MIL
Net: | HDMI_CLK+ | [6 empty] | 1.55 MIL |  |  | 8.45 MIL
Pin Pair: | J10.10:U10.59 |  |  |  |  | 1085.000 MIL | 1086.550 MIL | 1.55 MIL | 1095.000 MIL | 1086.550 MIL | 8.45 MIL | 1086.55
Net: | HDMI_CLK- | [6 empty] | 3.435 MIL |  |  | 6.565 MIL
Pin Pair: | J10.12:U10.58 |  |  |  |  | 1085.000 MIL | 1088.435 MIL | 3.435 MIL | 1095.000 MIL | 1088.435 MIL | 6.565 MIL | 1088.43
Diff Pair: | DP1 | [6 empty] | 1.252 MIL |  |  | 1.243 MIL
XNet: | AM335X_DDR_CLK | DDR_ADD | [5 empty] | 1.252 MIL |  |  | 8.488 MIL
Pin Pair: | U2.D2:U8.E8 |  |  |  |  | 1970.000 MIL | 1971.512 MIL | 1.512 MIL | 1980.000 MIL | 1971.512 MIL | 8.488 MIL | 1971.51
Pin Pair: | U2.D2:U31.E8 |  |  |  |  | 1970.000 MIL | 1971.252 MIL | 1.252 MIL | 1980.000 MIL | 1971.252 MIL | 8.748 MIL | 1971.25
XNet: | AM335X_DDR_CLKN | DDR_ADD | [5 empty] | 1.633 MIL |  |  | 1.243 MIL
Pin Pair: | U2.D1:U8.F8 |  |  |  |  | 1970.000 MIL | 1978.757 MIL | 8.757 MIL | 1980.000 MIL | 1978.757 MIL | 1.243 MIL | 1978.75
Pin Pair: | U2.D1:U31.F8 |  |  |  |  | 1970.000 MIL | 1971.633 MIL | 1.633 MIL | 1980.000 MIL | 1971.633 MIL | 8.367 MIL | 1971.63
Diff Pair: | DP2
Net: | USB1_CONN_DM
Net: | USB1_CONN_DP
Diff Pair: | DP3
Net: | USB0_DM
Net: | USB0_DP
Diff Pair: | DP4
Net: | USB0_CONN_DM
Net: | USB0_CONN_DP
Diff Pair: | DP5
Net: | USB1_DM
Net: | USB1_DP
Diff Pair: | ETHER_D0
Net: | ETHER_D0N
Net: | ETHER_D0P
Diff Pair: | ETHER_D1
Net: | ETHER_D1N
Net: | ETHER_D1P
Diff Pair: | ETHER_D2
Net: | ETHER_D2N
Net: | ETHER_D2P
Diff Pair: | ETHER_D3
Net: | ETHER_D3N
Net: | ETHER_D3P
Net: | AM335X_AIN0
Net: | AM335X_AIN1
Net: | AM335X_AIN2
Net: | AM335X_AIN3
Net: | AM335X_AIN4
Net: | AM335X_AIN5
Net: | AM335X_AIN6
Net: | AM335X_AIN7
Net: | AM335X_ECAP0_IN_PWM0_OUT
Net: | AM335X_EXTINTN
Net: | AM335X_EXT_WAKEUP
Net: | AM335X_GMII1_COL
Net: | AM335X_GMII1_CRS
Net: | AM335X_GMII1_MDIO_CLK
Net: | AM335X_GMII1_MDIO_DATA
Net: | AM335X_GMII1_RXERR
Net: | AM335X_GPMC_ADVN_ALE
Net: | AM335X_GPMC_AD0
Net: | AM335X_GPMC_AD1
Net: | AM335X_GPMC_AD2
Net: | AM335X_GPMC_AD3
Net: | AM335X_GPMC_AD4
Net: | AM335X_GPMC_AD5
Net: | AM335X_GPMC_AD6
Net: | AM335X_GPMC_AD7
Net: | AM335X_GPMC_A0
Net: | AM335X_GPMC_A4
Net: | AM335X_GPMC_A5
Net: | AM335X_GPMC_A6
Net: | AM335X_GPMC_A7
Net: | AM335X_GPMC_A8
Net: | AM335X_GPMC_A9
Net: | AM335X_GPMC_A10
Net: | AM335X_GPMC_A11
Net: | AM335X_GPMC_BE0N_CLE
Net: | AM335X_GPMC_CS0N
Net: | AM335X_GPMC_CS1N
Net: | AM335X_GPMC_CS2N
Net: | AM335X_GPMC_OEN_REN
Net: | AM335X_GPMC_WAIT
Net: | AM335X_GPMC_WEN
Net: | AM335X_GPMC_WPN
Net: | AM335X_I2C0_SCL
Net: | AM335X_I2C0_SDA
Net: | AM335X_MCASP0_ACLKR
Net: | AM335X_MCASP0_ACLKX
Net: | AM335X_MCASP0_AHCLKR
Net: | AM335X_MCASP0_AHCLKX
Net: | AM335X_MCASP0_AXR0
Net: | AM335X_MCASP0_AXR1
Net: | AM335X_MCASP0_FSR
Net: | AM335X_MCASP0_FSX
Net: | AM335X_OSC0_IN
Net: | AM335X_OSC0_OUT
Net: | AM335X_OSC1_IN
Net: | AM335X_OSC1_OUT
Net: | AM335X_PORZ
Net: | AM335X_RTC_PORZ
Net: | AM335X_SPI0_CS0
Net: | AM335X_SPI0_CS1
Net: | AM335X_SPI0_D1
Net: | AM335X_UART0_CTSN
Net: | AM335X_UART0_RTSN
Net: | AM335X_UART0_RXD
Net: | AM335X_UART0_TXD
Net: | AM335X_UART1_CTSN
Net: | AM335X_UART1_RTSN
Net: | AM335X_UART1_RXD
Net: | AM335X_UART1_TXD
Net: | AM335X_USB0_CE
Net: | AM335X_USB0_DRVVBUS
Net: | AM335X_USB0_VBUS
Net: | AM335X_USB1_CE
Net: | AM335X_USB1_DRVVBUS
Net: | AM335X_USB1_VBUS
Net: | AM335X_VDDA_ADC
Net: | AM335X_VDDS
Net: | AM335X_VDDSHV1
Net: | AM335X_VDDSHV2
Net: | AM335X_VDDSHV3
Net: | AM335X_VDDSHV4
Net: | AM335X_VDDSHV5
Net: | AM335X_VDDSHV6
Net: | AM335X_VDDS_DDR
Net: | AM335X_XDMA_EVENT_INTR0
Net: | AM335X_XDMA_EVENT_INTR1
Net: | CAP_VBB_MPU
Net: | CAP_VDD_SRAM_CORE
Net: | CAP_VDD_SRAM_MPU
Net: | COMAUD_CLK
Net: | COMAUD_FSYNC
Net: | COMAUD_IN
Net: | COMAUD_OUT
Net: | COMBTRST
Net: | COMBTUARTCTS
Net: | COMBTUARTRTS
Net: | COMBTUARTRX
Net: | COMBTUARTTX
Net: | COMWL_IRQ
Net: | COMWL_RST
Net: | COM_AUD_CLK
Net: | COM_AUD_FSYNC
Net: | COM_AUD_IN
Net: | COM_AUD_OUT
Net: | COM_BTRST
Net: | COM_BTUARTCTS
Net: | COM_BTUARTDEBUG
Net: | COM_BTUARTRTS
Net: | COM_BTUARTRX
Net: | COM_BTUARTTX
Net: | COM_GNSS_PPS_OUT
Net: | COM_GNSS_TIME_STAMP
Net: | COM_SLOW_CLK
Net: | COM_WL_IRQ
Net: | COM_WL_RST
Net: | COM_WL_RS232_RX
Net: | COM_WL_RS232_TX
Net: | COM_WL_UART_DBG
Net: | DDR_VREF
Net: | DGND
Net: | EMU_RSTN
Net: | EMU2
Net: | EMU3
Net: | EMU4
Net: | ENZ_KALDO_1P8V
Net: | ETH_INTN
Net: | ETH_RBIAS
Net: | ETH_RESETN
Net: | EXP_ECAP0_IN_PWM0_OUT
Net: | EXP_GPMC_ADVN_ALE
Net: | EXP_GPMC_BE0N_CLE
Net: | EXP_GPMC_CS0N
Net: | EXP_GPMC_OEN_REN
Net: | EXP_GPMC_WAIT
Net: | EXP_GPMC_WEN
Net: | EXP_GPMC_WPN
Net: | EXP_I2C1_SCL
Net: | EXP_MII1_COL
Net: | EXP_MII1_CRS
Net: | EXP_MII1_RXERR
Net: | EXP_PB_POWERON
Net: | EXP_SPI0_CS1
Net: | EXP_UART0_CTSN
Net: | EXP_UART0_RTSN
Net: | EXP_UART0_RXD
Net: | EXP_UART0_TXD
Net: | EXP_UART1_CTSN
Net: | EXP_UART1_RTSN
Net: | EXP_UART1_RXD
Net: | EXP_UART1_TXD
Net: | EXP_WAKEUP
Net: | EXP_XDMA_EVENT_INTR0
Net: | EXP_XDMA_EVENT_INTR1
Net: | EXP0_P25
Net: | EXP3_P9
Net: | GNDA_ADC
Net: | GNDA_TSC
Net: | GNDUSB0
Net: | GNDUSB1
Net: | GND_ETH
Net: | GND_OSC0
Net: | GND_OSC1
Net: | GPMC_A0
Net: | GPMC_A4
Net: | GPMC_A5
Net: | GPMC_A6
Net: | GPMC_A7
Net: | GPMC_A8
Net: | GPMC_A9
Net: | GPMC_A10
Net: | GPMC_A11
Net: | HDMICONN_CEC
Net: | HDMICONN_HPLG
Net: | HDMICONN_I2CSCL
Net: | HDMICONN_I2CSDA
Net: | HDMI_AUDBCLK
Net: | HDMI_AUDD0
Net: | HDMI_AUDD1
Net: | HDMI_AUDD2
Net: | HDMI_AUDD3
Net: | HDMI_AUDFSX
Net: | HDMI_AUDMCLK
Net: | HDMI_AVCC12
Net: | HDMI_CEC
Net: | HDMI_CEC_D
Net: | HDMI_CT_HPD
Net: | HDMI_CVCC12
Net: | HDMI_EXTSWING
Net: | HDMI_HPLG
Net: | HDMI_INTN
Net: | HDMI_IOVCC
Net: | HDMI_I2CSCL
Net: | HDMI_I2CSDA
Net: | HDMI_I2C_SCL
Net: | HDMI_I2C_SDA
Net: | HDMI_LSOE
Net: | JTAG_EMU0
Net: | JTAG_EMU1
Net: | JTAG_TCK
Net: | JTAG_TMS
Net: | JTAG_TRSTN
Net: | LCDA_PIN18
Net: | LCD_I2C_SCL
Net: | LCD_I2C_SDA
Net: | LDO_VRTC
Net: | MCASP0_ACLKR
Net: | MCASP0_ACLKX
Net: | MCASP0_AHCLKR
Net: | MCASP0_AHCLKX
Net: | MCASP0_AXR0
Net: | MCASP0_AXR1
Net: | MCASP0_FSR
Net: | MCASP0_FSX
Net: | MMC_CD
Net: | MMC_D4
Net: | MMC_D5
Net: | MMC_D6
Net: | MMC_D7
Net: | MMC_WP
Net: | MMC2_SDIO_SEL
Net: | MVRK_GPIO1_D0
Net: | MVRK_GPIO1_D1
Net: | MVRK_GPIO1_D2
Net: | MVRK_GPIO1_D3
Net: | MVRK_GPIO1_D4
Net: | MVRK_GPIO1_D5
Net: | MVRK_GPIO1_D6
Net: | MVRK_GPIO1_D7
Net: | MVRK_GPIO1_LATCHEN
Net: | MVRK_I2C_SCL
Net: | MVRK_I2C_SDA
Net: | MVRK_SPI_CS
Net: | MVRK_SPI_SCLK
Net: | MVRK_SPI_SIMO
Net: | MVRK_SPI_SOMI
Net: | MVRK_UART_RXD
Net: | MVRK_UART_TXD
Net: | NAND_ADVN_ALE
Net: | NAND_BE0N_CLE
Net: | NAND_CSN
Net: | NAND_D0
Net: | NAND_D1
Net: | NAND_D2
Net: | NAND_D3
Net: | NAND_D4
Net: | NAND_D5
Net: | NAND_D6
Net: | NAND_D7
Net: | NAND_D8
Net: | NAND_D9
Net: | NAND_D10
Net: | NAND_D11
Net: | NAND_D12
Net: | NAND_D13
Net: | NAND_D14
Net: | NAND_D15
Net: | NAND_OEN
Net: | NAND_WAIT
Net: | NAND_WEN
Net: | NAND_WPN
Net: | N17759
Net: | N120395
Net: | N124510
Net: | N150689
Net: | N194366
Net: | N16794306
Net: | N16794816
Net: | N16958667
Net: | N17034041
Net: | N17034069
Net: | N17034107
Net: | N17034117
Net: | N17034161
Net: | N17034171
Net: | N17034215
Net: | N17034225
Net: | N17059155
Net: | N17084504
Net: | N17084966
Net: | N17107785
Net: | N17298950
Net: | N17298952
Net: | N17298960
Net: | N17298962
Net: | N17298964
Net: | N17298974
Net: | N17338171
Net: | N17338175
Net: | N17338916
Net: | N17338919
Net: | N17339217
Net: | N17339337
Net: | N17339991
Net: | N17340025
Net: | N17340083
Net: | N17342017
Net: | N17342025
Net: | N17342093
Net: | N17345501
Net: | N17345515
Net: | N17345519
Net: | N17345529
Net: | N17345551
Net: | N17345553
Net: | N17345567
Net: | N17345577
Net: | N17563948
Net: | N17563994
Net: | N17563997
Net: | N17564510
Net: | N17564514
Net: | N17564644
Net: | N17564648
Net: | N17564780
Net: | N17564784
Net: | N17564892
Net: | N17564904
Net: | N17564916
Net: | N17574941
Net: | N17601395
Net: | N17618848
Net: | N17618850
Net: | N17618867
Net: | N17619022
Net: | N17619024
Net: | N17619221
Net: | N17619435
Net: | N17619707
Net: | N17619739
Net: | N17684279
Net: | N17684406
Net: | N17710761
Net: | N17828529
Net: | N18082443
Net: | N18136628
Net: | N18365790
Net: | N18368859
Net: | N19410176
Net: | N19410226
Net: | N19440113
Net: | N19440133
Net: | N19440219
Net: | N19490589
Net: | N19558182
Net: | N19577113
Net: | N19577116
Net: | N21001557
Net: | N21001559
Net: | N21339295
Net: | PB_INTERRUPT
Net: | PHY_LED_ACTN
Net: | PHY_LED_10/100N
Net: | PHY_LED_1000N
Net: | PHY_PPS/GPIO
Net: | PMICSR_I2C_SCL
Net: | PMICSR_I2C_SDA
Net: | PMIC_DELAYEDRTCPORZ
Net: | PMIC_GPIO
Net: | PMIC_INTN
Net: | PMIC_I2C_SCL
Net: | PMIC_I2C_SDA
Net: | PMIC_PWRHOLD
Net: | PMIC_PWR_EN
Net: | PMIC_RESETOUTN
Net: | PMIC_SLEEP
Net: | PM_ALERT
Net: | PM_VDDAADCN
Net: | PM_VDDAADCP
Net: | PM_VDDCOREN
Net: | PM_VDDCOREP
Net: | PM_VDDMPUN
Net: | PM_VDDMPUP
Net: | PM_VDDSDDRN
Net: | PM_VDDSDDRP
Net: | PM_VDDSHV1N
Net: | PM_VDDSHV1P
Net: | PM_VDDSHV2N
Net: | PM_VDDSHV2P
Net: | PM_VDDSHV3N
Net: | PM_VDDSHV3P
Net: | PM_VDDSHV4N
Net: | PM_VDDSHV4P
Net: | PM_VDDSHV5N
Net: | PM_VDDSHV5P
Net: | PM_VDDSHV6N
Net: | PM_VDDSHV6P
Net: | PM_VDDSN
Net: | PM_VDDSOSCN
Net: | PM_VDDSOSCP
Net: | PM_VDDSP
Net: | PM_VDDSRTCN
Net: | PM_VDDSRTCP
Net: | PM_VPLLCRLCDN
Net: | PM_VPLLCRLCDP
Net: | PM_VPLLDDRN
Net: | PM_VPLLDDRP
Net: | PM_VPLLMPUN
Net: | PM_VPLLMPUP
Net: | PM_VSRAMCOREN
Net: | PM_VSRAMCOREP
Net: | PM_VSRAMMPUN
Net: | PM_VSRAMMPUP
Net: | PM_VUSB1_8VN
Net: | PM_VUSB1_8VP
Net: | PM_VUSB3_3VN
Net: | PM_VUSB3_3VP
Net: | PORZ
Net: | PWRMON_I2CSCL
Net: | PWRMON_I2CSDA
Net: | PWR_SMPS1
Net: | PWR_SMPS1_FB
Net: | PWR_SMPS2
Net: | PWR_SMPS3
Net: | PWR_SWIO
Net: | PWR_VAUX1
Net: | PWR_VAUX2
Net: | PWR_VAUX33
Net: | PWR_VDAC
Net: | PWR_VDDIO
Net: | PWR_VDD1_SMPS
Net: | PWR_VDD2_SMPS
Net: | PWR_VDD3_SMPS
Net: | PWR_VDIG1
Net: | PWR_VDIG2
Net: | PWR_VIO_SMPS
Net: | PWR_VMMC
Net: | PWR_VPLL
Net: | RS232_CTS
Net: | RS232_RTS
Net: | RS232_RXD
Net: | RS232_TXD
Net: | RTCK
Net: | SYS_RESETN
Net: | SYS_WARMRESETN
Net: | TCK
Net: | TSC_CLK
Net: | TSC_GIO0
Net: | TSC_GIO1
Net: | TSC_GIO2
Net: | TSC_I2CSCL
Net: | TSC_I2CSDA
Net: | TSC_RSV0
Net: | TSC_RSV1_VREF
Net: | UART0_CTSN
Net: | UART0_RTSN
Net: | UART0_RXD
Net: | UART0_TXD
Net: | USB0_ID
Net: | USB0_MEAS_IDN
Net: | USB0_OVRCURN
Net: | USB1_ID
Net: | USB1_OVRCURN
Net: | USB5V_FB
Net: | VADDL_PHY
Net: | VAUX1
Net: | VAUX2
Net: | VAUX33
Net: | VBAT
Net: | VBCKUPBAT
Net: | VBUS0_OTG_CAP
Net: | VBUS1_OTG_CAP
Net: | VCOM_BAT
Net: | VCOM_BATEN
Net: | VCOM_BATFB
Net: | VDAC
Net: | VDDA_ADC
Net: | VDDA1P8V_USB0
Net: | VDDA3P3V_USB0
Net: | VDDH_PHY
Net: | VDDL_PHY
Net: | VDDMPU_MON
Net: | VDDSHV2
Net: | VDDSHV3
Net: | VDDSHV4
Net: | VDDSHV5
Net: | VDDS_DDR
Net: | VDDS_OSC
Net: | VDDS_PLL_CORE_LCD
Net: | VDDS_PLL_DDR
Net: | VDDS_PLL_MPU
Net: | VDDS_RTC
Net: | VDDS_SRAM_CORE_BG
Net: | VDDS_SRAM_MPU_BB
Net: | VDD_MPU
Net: | VDD_RTC
Net: | VDD1_SMPS
Net: | VDD2_SMPS
Net: | VDD3_SMPS
Net: | VDIG1
Net: | VDIG2
Net: | VETH_AVDD_3_3
Net: | VETH_LX
Net: | VETH_VDDIO
Net: | VMMC
Net: | VPLL
Net: | VPMIC_VRTC
Net: | VPP
Net: | VPWRIN_FUSED
Net: | VPWRIN_JCK
Net: | VPWRIN_PREFUSE
Net: | VREFP_ADC
Net: | VRTC
Net: | VUSB_VBUS0
Net: | VUSB_VBUS1
Net: | V1_2D
Net: | V1_2D_EN
Net: | V1_8D
Net: | V3_3ETHJCK
Net: | V5_0D
Net: | V5_0D_EN
Net: | V5_0HDMICONN

## Mechanical Details
Mechanical Requirements
No | Description | Done (blank = no; Y = yes) | Verified By:
1 | Place mounting holes as per the mini_ITX specification. | Y | ddomke
2 | The PCB should be FR4 material with 6 layer stackup with the following assignments: 1=signal 2=ground plane 3=signal/split power plane 4=signal/split power plane 5=ground plane 6=signal | Y | ddomke
3 | PCB should be 1.588mm (62.5mil) thick. | Y | ddomke
4 | PCB should be mini-ITX size (170mm x 170mm). | Y | ddomke
5 | Place a note in the fabrication drawing that all vias are to have soldermask.
6 | no blind or buried vias; all through hole vias; all vias are 20R10 | Y | ddomke
7 | Stitch ground planes together with multiple vias
8 | U28 does not have the correct thermal pad |  | ddomke
9 | Y1 pin numbering is incorrect with datasheet |  | ddomke
10 | R32 and R46 have the wrong footprint decals |  | ddomke

## TextonPCB
Silkscreen Text Requirements
No | Description | Done (blank = no; Y = yes) | Verified By:
1 | Place Texas Instruments logo on the top side | Y | ddomke
2 | Place the text "ARM MPU" on the top side | Y | ddomke
3 | Place the text "AM335x 15x15 Base Board" on the top side | Y | ddomke
4 | Place the text "PN#: 3H0002" in copper on the bottom side | Y | ddomke
5 | Place the text "USB1" on the top side by J18 (east side) | Y | ddomke
6 | Place the text "SN#: ________" on the top side | Y | ddomke
7 | Place the text "Rev: 1.1A" on the top side | Y | ddomke
8 | Place the text "GND" on the top side by TP27-TP30 | Y | ddomke
9 | Place the text "+5.0VDC" on the top side by J1. Place the symbol "- ---( --- +" next to J1. | Y | ddomke
10 | Place the text "VDD_CORE" on the top side by J17 | Y | ddomke
11 | Place the text "VDDS_PLL_MPU" on the top side by J22 | Y | ddomke
12 | Place the text "VDDS_SRAM_MPU_BB" on the top side by J22 | Y | ddomke
13 | Place the text "VDDA1P8V_USB0" on the top side by J28 | Y | ddomke
14 | Place the text "VDDA3P3V_USB0" on the top side by J31 | Y | ddomke
15 | Place the text "VDDS_PLL_DDR" on the top side by J33 | Y | ddomke | Move the text to the east of J33
16 | Place the text "VDDS_DDR" on the top side by J20 | Y | ddomke
17 | Place the text "VDDS_SRAM_CORE" on the top side by J23 | Y | ddomke
18 | Place the text "VDDSHV1" on the top side by J26 | Y | ddomke
19 | Place the text "VDDSHV4" on the top side by J30 | Y | ddomke
20 | Place the text "VDDSHV5" on the top side by J32 | Y | ddomke
21 | Place the text "VDDSHV6" on the top side by J34 | Y | ddomke
22 | Place the text "VDDS" on the top side by J21 | Y | ddomke
23 | Place the text "VDDS_PLL_CORE_LCD" on the top side by J24 | Y | ddomke
24 | Place the text "VDDA_ADC" on the top side by J27 | Y | ddomke
25 | Place the text "VDDS_OSC" on the top side by J29 | Y | ddomke
26 | Place the text "POWER" on the top side by D3 | Y | ddomke
27 | Place the text "VBAT" on the top side by TP25 | Y | ddomke
28 | Place the text "RESET" on the top side by SW2 | Y | ddomke
29 | Place the text "INT" on the top side by SW5 | Y | ddomke
30 | Place the text "HDMI" on the top side by J10 | Y | ddomke
31 | Place the text "COM" on the top side by J11 | Y | ddomke
32 | Place the text "RS-232 0" on the top side by J12 | Y | ddomke
33 | Place the text "SD/MMC0 Card" on the top side by J13 | Y | ddomke
34 | Place the text "USB0" on the top side by J14 | Y | ddomke
35 | Place the text "VDDS_RTC" on the top side by J35 | Y | ddomke | Move the text to the west of J35
36 | Place the text "Assm PN#: 4P0016" on the top side | Y | ddomke
37 | Place the text "SYSBOOT 0 - 7" next to long edge of SW3 | Y | ddomke
38 | Place the text "SYSBOOT 8 - 15" next to long edge of SW4 | Y | ddomke
39 | Place the text "ON" on the J1 side of SW1 | Y | ddomke
40 | Place the test "OFF" on the J12 side of SW1 | Y | ddomke
41 | U24 has the wrong pin A1 information | Y | ddomke
42 | Place the text "VDDSHV3" on the top side by J39 | Y | ddomke
43 | Place the text "VDDSHV2" on the top side by J38 | Y | ddomke

## Assembly Requirements
Default Assembly Settings Requirements
No | Description | Done (blank = no; Y = yes) | Verified By:
1 | Install all parts except the list of DNI parts in BOM
2 | After assembly, U5 is to be programmed with supplied data file. Then R71 must be installed.

## ChangesfromRev1.0A
Changes from Rev. 1.0A Board
| No. | Description | Schematic Change | PCB Change | Done | Verified By:
| 1 | · On INA226’s U27 & U32, swap the VBUS connections VDD1_SMPS and VDD2_SMPS | Y | Y | done | ddomke
| 2 | · Move the DB9 connectors closer to the edge of the board |  | Y | done | ddomke
| 3 | · Correct the U11 TPD12S016 pcb decal to the QFN package |  | Y | done | ddomke
| 4 | · Connect a jumper wire from C98 (U4 pin 17 side) to DGND | Y | Y | done | ddomke
| 5 | · Place a 2.2uF capacitor on the U4 pin 29 side of R53 (R53 is not installed) | Y | Y | done | ddomke
| 6 | · Place SYSBOOT pin text on silk screen |  | Y | done | ddomke
| 7 | · Remove R388, FB17, R394, and R407 |  |  | done | ddomke
| 8 | · On AR8031, place 2kV cap to ground instead of ferrite bead (integrated in RJ-45) |  |  | done | ddomke
| 9 | · Remove C203 and C249. Place C249 across C197 | Y | Y | done | ddomke
| 10 | · Correct the power pad orientation on the PMIC |  | Y | done | ddomke
| 11 | · Mount R313 & R314 in addition to R176 & R177 | Y | Y | done | ddomke
| 12 | · Make sure all applicable components have pin 1 silk screen text |  | Y | done | ddomke
| 13 | · Change the DB9 connector from female to male throughhole | Y | Y | done | ddomke
| 14 | · Change the USB1 microAB connector to Host A standard connector | Y | Y | done | ddomke
| 15 | · Connect I2C0 to the control I2C interface of the PMIC | Y | Y | done | ddomke
| 16 | · Remove R396-R403 pull resistors on Ethernet differential pair signals | Y | Y | done | ddomke
| 17 | · Remove R62 on SKU#2 base boards. |  |  | done | ddomke
| 18 | · Make MMC_SDIO_SEL net unique for the 2 SDIO muxes | Y | Y | done | ddomke
| 19 | · Change the power rails on U28 TXS02612 to VDDSHV2 for VCCA, VCCB0 and pullup. | Y | Y | done | ddomke
| 20 | · Make GMII1_TXD3 resistor common pad for muxing R420 & R168 |  | Y | done | ddomke
| 21 | · Make R60 pullup on BOOT1 go to the TPS65910A VRTC rail and not the external LDO | Y | Y | done | ddomke
| 22 | · Change COM slow clock to XDMA_EVENT_INTR1 instead of …INTR0. | Y | Y | done | ddomke
| 23 | · Add resistor to PMIC_POWER_EN signal | Y | Y | done | ddomke
| 24 | · The PCB decal is incorrect for the sense resistors R32 & R46 |  | Y | done | ddomke
| 25 | · Move U28 closer to COM connector |  | Y | done | ddomke
| 26 | · Change the NMIn interrupt push button to active high instead of active low | Y | Y | done | ddomke
| 27 | · Add resistor for VRTC | Y | Y | done | ddomke
| 28 | · Check the footprint of L8 (should be larger) |  | Y | done | ddomke
| 29 | · Update the AM335x socket mechanical footprint |  | Y | done | ddomke
| 30 | · Change U25 AR8031 WOL_INT pullup to VRTC (1.8V) | Y | Y | done | ddomke
| 31 | · Add VDDSHV5 pullup to U25 AR8031 INT signal | Y | Y | done | ddomke
| 32 | · Change the COMAUD_OUT mapping to AM335x MCASP0_AXR1 signal | Y | Y | done | ddomke
| 33 | · Update the HDMI data assignments from the SubArctic LCD controller lines | Y | Y | done | ddomke
| 34 | · Change DDR series resistors to 22ohms | Y |  | done | ddomke
| 35 | · Change R391 connection to VDDH_PHY | Y | Y | done | ddomke
| 36 | · Ethernet RXCLK/RXDAT line resistors to zero ohms and not 22ohms | Y |  | done | ddomke
| 37 | · Short J37 for USB1 HostA | Y | Y | done | ddomke
| 38 | N/A
| 39 | · Rename the NMI signal to align with AM335x signal name | Y |  | done | ddomke
| 40 | · Add a resistor for the Ethernet WOL_INT connection to NMI | Y | Y | done | ddomke
| 41 | · Move TP32 to the top side of the board |  | Y | done | ddomke
| 42 | · Move J25 to the south as it makes it difficult to insert the COM board into J11 |  | Y | done | ddomke
| 43 | · Make VPP on the AM335x unconnected | Y | Y | done | ddomke
| 44 | · add a 1.2K ohm series resistor to each USB VBUS pin going to the AM335x | Y | Y | done | ddomke
| 45 | · the ID pin of J14 to one of the AIN pins and a pull-up resistor connected to VDDA_ADC with a way to disconnect it from the USB0_ID pin | Y | Y | done | ddomke
| 46 | · Add ON/OFF text to silk screen for power switch |  | Y | done | ddomke