## Cover
AM335x EVM ZCN Baseboard Rev. 1.4A PCB Design Specification Cover Sheet
Ver | Comments | Author | Date
1.0 | initial PCB Design Specification from Rev. 1.2A Board | Damon Domke | 2012-07-12
1.01 | Review comments | Damon Domke | 2012-07-17

## SchematicChecklist
ARM MPU Schematic Checklist
Reserved
No. | Description |  | Done (blank = no, Y = yes, F = problem to resolve) | Checked by
1 | Schematic device symbol pin numbers are correct |  | Y | ddomke
2 | All ground symbol names are displayed and defined |  | Y | ddomke
3 | No orphaned ground nets |  | Y | ddomke
4 | All power symbol names are displayed and defined |  | Y | ddomke
5 | Schematic device symbols are not missing pins |  | Y | ddomke
6 | Schematic device symbols do not have extra pins |  | Y | ddomke
7 | Schematic device symbols have thermal power pad or isolated ground power pad pins |  | Y | ddomke
8 | There are no orphaned nets. |  | Y | ddomke
9 | There are no unintentional aliased nets. |  | Y | ddomke
10 | All bus nets connect off page to the correct places (where applicable). |  | Y | ddomke
11 | Each schematic page has the ARM MPU Title Block with proper information |  | Y | ddomke
12 | Each schematic page has proper version shown: x.yz (where x = major revision number, y = minor revision number (PCB change), z = minor revision alpha character (blue wire/component change with no PCB change) |  | Y | ddomke
13 | Symbol for blank PCB is included in the schematic |  | Y | ddomke
14 | Mechanical parts needed for PCB assembly are included as symbols |  | Y | ddomke
15 | Bill of Materials has been generated and all device information is shown. (ref des, value, description, manufacturer, mfr part number, vendor, TI internal part number, PCB Footprint) |  | Y | ddomke

## PCBLayoutChecklist
ARM MPU PCB Layout Checklist
Reserved
No. | Description |  | Done (blank = no, Y = yes, F = problem to resolve) | Checked by
1 | Is PCB stackup correct? |  | Y | ddomke
2 | Are all signal trace constraints met? |  | Y | ddomke
3 | Are controlled impedance constraints factored into the PCB stackup? |  | Y | ddomke
4 | Do applicable device footprints have proper thermal pads. |  | Y | ddomke
5 | Are the thermal pad vias correct? |  | Y | ddomke
6 | Are there adequate number of vias per layer change on power nets? |  | Y | ddomke
7 | Are placement constraints met? |  | Y | ddomke
8 | Are the text on PCB constraints met? |  | Y | ddomke
9 | Do trace neckdowns to device pins remain wide enough for each net? |  | Y | ddomke
10 | Is PCB blank board part number in copper on the bottom side of the board? |  | Y | ddomke
11 | Is assembled PCB part number in silk screen on top side of board? |  | Y | ddomke
12 | Are mounting holes in the correct positions and are they the proper diameter? |  | Y | ddomke
13 | Are board edge connectors placed at the correct overhang or flush? |  | Y | ddomke
14 | Do board edge connectors have enough room between other connectors so that the mate cable's jack will fit properly when all cables are connected to the board? |  | Y | ddomke
15 | Does final PCB layout match final schematic? |  | Y | ddomke

## MechanicalPlacement
Mechanical Placement Diagram

## Placement Details
Component Placement Requirement Details
|  |  | Perc Done | 100%
Total Items | 121 |  | Items Done | 121
| No | Signal | Description | Done | Verified (Reviewer) | Comments
| 1 |  | Components to be mounted on the top side of the board with passive components on top or bottom side. See mechanical diagram for critical component approximate placement | done | ddomke
| 2 |  | Place TP27-TP30 in the centers of the 4 edges of the board | done | ddomke
| 3 |  | Place U23 as close to J14 as possible with feedthrough of signals so that there are no stubs | done | ddomke
| 4 |  | Place TP32 & TP33 with no stubs on the respective nets | done | ddomke
| 5 |  | Place expansion connectors J3 - J6 on the back side of the board. Place Expansion connectors J3 & J4 in relation with each other so that they match the Panda Board expansion connectors J? & J? | done | ddomke
| 6 |  | Place J7 & J8 on the back side of the board. Place LCD connectors J7 & J8 in relation with each other so that they match the physical layout relation between J? & J? on the Beagle board. | done | ddomke
| 7 |  | Place U27 on the bottom side of the board. Wait to place these components last to determine the amount of space available. | done | ddomke
| 8 |  | Place J16 on the top side of the board. | done | ddomke
| 9 |  | Place J9 touch screen connector on the back side of the board. Place at coordinates that are at least an even 1/10 of a mm since we will reference this connector location when making LCD boards. | done | ddomke
| 10 |  | Place D4-D7 LED's so that they are aligned in a row. Their associated FET components can be arbitrarily placed. | done | ddomke
| 11 |  | Place USB1 connector J18 in the reserved space next to USB0 J14 | done | ddomke
| 12 |  | Place R197 and R398 common pad at the same location | done | ddomke
| 13 |  | Place R397 and R200 common pad at the same location | done | ddomke
| 14 |  | Place R399 and R204 common pad at the same location | done | ddomke
| 15 |  | Place R400 and R212 common pad at the same location | done | ddomke
| 16 |  | Place R401 and R215 common pad at the same location | done | ddomke
| 17 |  | Place R396 and R219 common pad at the same location | done | ddomke
| 18 |  | Place R226, R512 common pad at the same location | done | ddomke
| 19 |  | Place R55, R176, R313 common pad at the same location | done | ddomke
| 20 |  | Place R56, R177, R314 common pad at the same location | done | ddomke
| 21 |  | Place R58 and R265 common pad at the same location | done | ddomke
| 22 |  | Place R59 and R268 common pad at the same location | done | ddomke
| 23 |  | Place R61, R213, R364 common pad at the same location | done | ddomke
| 24 |  | Place R62, R362 common pad at the same location | done | ddomke
| 25 | AM335X_XDMA_EVNT_INTR0 | Place R76, R221, R349 common pad at the same location | done | ddomke
| 26 |  | Place R32, R77, R228, R250, R315 common pad at the same location | done | ddomke
| 27 |  | Place R84, R225, R357, R445 common pad at the same location | done | ddomke
| 28 |  | Place R85, R211, R328, R452 common pad at the same location | done | ddomke
| 29 |  | Place R87, R229, R355, R443 common pad at the same location | done | ddomke
| 30 |  | Place R88, R218, R379 common pad at the same location | done | ddomke
| 31 |  | Place R89, R232, R356 common pad at the same location | done | ddomke
| 32 | AM335X_MCASP0_FSR | Place R90, R224, R336 common pad at the same location | done | ddomke
| 33 |  | Place R91, R236, R354 common pad at the same location | done | ddomke
| 34 | AM335X_MCASP0_AHCLKX | Place R92, R234, R352, R319 common pad at the same location | done | ddomke
| 35 |  | Place R133, R179 common pad at the same location | done | ddomke
| 36 |  | Place R134, R189 common pad at the same location | done | ddomke
| 37 |  | Place R135, R183 common pad at the same location | done | ddomke
| 38 |  | Place R136, R185 common pad at the same location | done | ddomke
| 39 |  | Place R137, R182 common pad at the same location | done | ddomke
| 40 |  | Place R138, R191 common pad at the same location | done | ddomke
| 41 |  | Place R139, R180 common pad at the same location | done | ddomke
| 42 |  | Place R140, R171 common pad at the same location | done | ddomke
| 43 |  | Place R141, R169 common pad at the same location | done | ddomke
| 44 |  | Place R142, R167 common pad at the same location | done | ddomke
| 45 |  | Place R143, R165 common pad at the same location | done | ddomke
| 46 |  | Place R144, R163 common pad at the same location | done | ddomke
| 47 |  | Place R145, R161 common pad at the same location | done | ddomke
| 48 |  | Place R146, R159 common pad at the same location | done | ddomke
| 49 |  | Place R147, R157 common pad at the same location | done | ddomke
| 50 |  | Place R148, R261, R303 common pad at the same location | done | ddomke
| 51 |  | Place R149, R263, R302 common pad at the same location | done | ddomke
| 52 |  | Place R150, R242, R301 common pad at the same location | done | ddomke
| 53 |  | Place R151, R243, R300 common pad at the same location | done | ddomke
| 54 |  | Place R152, R264, R299 common pad at the same location | done | ddomke
| 55 |  | Place R153, R247, R298 common pad at the same location | done | ddomke
| 56 |  | Place R154, R248, R297 common pad at the same location | done | ddomke
| 57 |  | Place R155, R253, R295 common pad at the same location | done | ddomke
| 70 | AM335X_GMII1_COL | Place R66, R231, R320, R404 common pad at the same location | done | ddomke
| 71 | AM335X_GMII1_CRS | Place R235, R316 common pad at the same location | done | ddomke
| 72 | AM335X_GMII1_RXERR | Place R237, R317 common pad at the same location | done | ddomke
| 74 | AM335X_GMII1_REFCLK | Place R188, R321, R410 common pad at the same location | done | ddomke
| 78 |  | Place R201, R438 common pad at the same location | done | ddomke
| 79 |  | Place R205, R436 common pad at the same location | done | ddomke
| 80 |  | Place R208, R78, R380 common pad at the same location | done | ddomke
| 81 |  | Place R210, R255 common pad at the same location | done | ddomke
| 82 |  | Place R216, R362, R62 common pad at the same location | done | ddomke
| 83 |  | Place R220, R229, R363 common pad at the same location | done | ddomke
| 84 |  | Place R222, R244, R361 common pad at the same location | done | ddomke
| 85 | AM335x_GPMC_A0 | Place R193, R323, R350, R437 common pad at the same location | done | ddomke
| 86 |  | Place R456, R439 common pad at the same location | done | ddomke
| 87 |  | Place R457, R440 common pad at the same location | done | ddomke
| 88 |  | Place R458, R441 common pad at the same location | done | ddomke
| 89 | AM335x_GPMC_A4 | Place R206, R296, R442 common pad at the same location | done | ddomke
| 90 | AM335x_GPMC_A5 | Place R209, R444, R509 common pad at the same location | done | ddomke
| 91 | AM335x_GPMC_A7 | Place R217, R447, R510 common pad at the same location | done | ddomke
| 92 | AM335x_GPMC_A8 | Place R223, R450, R511 common pad at the same location | done | ddomke
| 93 |  | Place R230, R384 common pad at the same location | done | ddomke
| 94 |  | Place R194, R346, R448 common pad at the same location | done | ddomke
| 95 |  | Place R195, R335, R449 common pad at the same location | done | ddomke
| 96 |  | Place R211, R328, R452, R85 common pad at the same location | done | ddomke
| 97 | AM335X_MCASP0_AXR1 | Place R227, R318, R348 common pad at the same location | done | ddomke
| 98 |  | Place R411, R413, R414, R419, R422, R426, R431, R435 so that their signal side pads do not create stubs from the main signal trace run | done | ddomke
| 100 |  | Place R459, R492 common pad at the same location | done | ddomke
| 101 |  | Place R214, R446 common pad at the same location | done | ddomke
| 102 |  | Place R233, R348 common pad at the same location | done | ddomke
| 103 |  | Place R240, R278 common pad at the same location | done | ddomke
| 104 |  | Place R241, R279 common pad at the same location | done | ddomke
| 105 |  | Place R245, R280 common pad at the same location | done | ddomke
| 106 |  | Place R246, R281 common pad at the same location | done | ddomke
| 107 |  | Place R251, R282 common pad at the same location | done | ddomke
| 108 |  | Place R252, R283 common pad at the same location | done | ddomke
| 109 |  | Place R270, R284 common pad at the same location | done | ddomke
| 110 |  | Place R259, R285 common pad at the same location | done | ddomke
| 111 |  | Place R262, R286 common pad at the same location | done | ddomke
| 112 |  | Place R266, R287 common pad at the same location | done | ddomke
| 113 |  | Place R256, R288 common pad at the same location | done | ddomke
| 114 |  | Place R267, R289 common pad at the same location | done | ddomke
| 115 |  | Place R257, R290 common pad at the same location | done | ddomke
| 116 |  | Place R258, R291 common pad at the same location | done | ddomke
| 117 |  | Place R260, R293 common pad at the same location | done | ddomke
| 118 |  | Place R254, R294 common pad at the same location | done | ddomke
| 119 |  | Place R269, R307 common pad at the same location | done | ddomke
| 120 |  | Place R272, R311 common pad at the same location | done | ddomke
| 121 |  | Place R271, R305 common pad at the same location | done | ddomke
| 122 |  | Place R273, R312 common pad at the same location | done | ddomke
| 123 |  | Place L6 & U30 so that the USB1_Dx pair flow through without stubs | done | ddomke
| 124 |  | Place R423, R424, R425, R427, R428, R430 next to U25 | done | ddomke
| 125 |  | Place R415, R416, R417, R418, R420, R421 next to U2 | done | ddomke
| 126 |  | Place U19,U20, & U21 such that they are in between U2 and J13 with regard to the signal traces | done | ddomke
| 127 |  | Place TP29 halfway between SW1 and J12 | done | ddomke
| 128 |  | Move J10 (HDMI) to the east 4mm to give shroud room to the RS-232 J12 jack | done | ddomke
| 129 |  | Move C232 over to where C56 use to be | done | ddomke
| 130 |  | Place C246 close to periphery of U2 boundary (okay to be on bottom side and connected with single via for each pad) | done | ddomke
| 131 |  | Place C258 close to periphery of U2 boundary (okay to be on bottom side and connected with single via for each pad) | done | ddomke
| 132 |  | Place C259 close to periphery of U2 boundary (okay to be on bottom side and connected with single via for each pad) | done | ddomke
| 133 |  | Place C273 close to periphery of U2 boundary (okay to be on bottom side and connected with single via for each pad) | done | ddomke
| 134 |  | Place C274 close to periphery of U2 boundary (okay to be on bottom side and connected with single via for each pad) | done | ddomke
| 135 |  | Place C257 close to periphery of U2 boundary (okay to be on bottom side and connected with single via for each pad) | done | ddomke
| 136 |  | Place C247 close to periphery of U2 boundary (okay to be on bottom side and connected with single via for each pad) | done | ddomke
| 137 |  | Place C249 close to periphery of U2 boundary (okay to be on bottom side and connected with single via for each pad) | done | ddomke
| 138 |  | Place C203 so there is not a stub from the power trace | done | ddomke

## Signal Trace Details
[5 empty] | Signal Trace Routing Requirements | Perc Done | 100%
Total Items | 89 |  |  |  |  | Num Done | 89
| No | Signals | Pins | Components | Description | Priority (1=highest 5=lowest) | Done (blank=no; Y= yes; F = fail) | Verified By: | COMMENTS
| 1 | DGND | vias |  | GND to be ground plane | 5 | Y | ddomke | Place many vias between the two ground planes; The DGND connection on U24 (interior balls) needs to stay wider.
| 2 | DDR_A[13..0], DDR_BA[1..0], DDR_D[15..0], AM335X_DDR_CLK/DDR_CLK, AM335X_DDR_CLKn/DDR_CLKn, DDR_CSn, AM335X_DDR_CASn/DDR_CASn, AM335X_DDR_RASn/DDR_RASn, AM335X_DDR_Wen/DDR_WEn, AM335X_DDR_DQM[1..0]/DDR_DQM[1..0], AM335X_DDR_DQS[1..0]/DDR_DQS[1..0], AM335X_DDR_DQSn[1..0]/DDR_DQSn[1..0] |  |  | Route with controlled single ended 50ohm impedance. Keep away from other high speed signals. Keep a continuous VDDS_DDR power or ground plane along the entire length of the traces on the adjacent layer. | 1 | Y | ddomke | Make more space between VDD_CORE trace and DDR_A14. Make more space between DDR_DQSN1 and VDDS_DDR
| 3 | DDR_A[13..0], DDR_BA[1..0], DDR_D[15..0], DDR_CSn, AM335X_DDR_CASn/DDR_CASn, AM335X_DDR_RASn/DDR_RASn, AM335X_DDR_Wen/DDR_WEn, AM335X_DDR_DQM[1..0]/DDR_DQM[1..0], AM335X_DDR_DQS[1..0]/DDR_DQS[1..0], AM335X_DDR_DQSn[1..0]/DDR_DQSn[1..0] |  |  | Keep lengths within 100mil of SA_DDR_CLK/DDR_CLK, SA_DDR_CLKn/DDR_CLKn length average. | 1 | Y | ddomke
| 4 | AM335X_DDR_CLK/DDR_CLK, AM335X_DDR_CLKn/DDR_CLKn, AM335X_DDR_DQSn[1..0]/DDR_DQSn[1..0] |  |  | Keep lengths within 10mil of each other. Route together and control the impedance to 100ohms differential and 50ohms single ended. | 1 | Y | ddomke
| 5 | All Power Signals |  |  | Route with at least 20mil traces or partial plane | 2 | Y | ddomke
| 6 | All data signals |  |  | Route with as direct of escape from U1 (AM33xx) as possible until outside the U2 package area. | 3 | Y | ddomke
| 7 | all traces from SubArctic U2 |  |  | Route as per the routing escape example (see allegro file) | 1 | Y | ddomke
| 8 |  |  | all vias | keep all vias as through hole 20R10 | 1 | Y | ddomke
| 9 | VDD_CORE |  |  | Route with at least 40mil traces or partial plane | 1 | Y | ddomke | Place at least 3 vias per layer change
| 10 | VDDA1P8V_USB0 |  |  | Route with at least 20mil traces or partial plane | 4 | Y | ddomke
| 11 | VDDA3P3V_USB0 |  |  | Route with at least 20mil traces or partial plane | 4 | Y | ddomke
| 12 | VDDS_SRAM_MPU_BB |  |  | Route with at least 20mil traces or partial plane | 4 | Y | ddomke
| 13 | VDDS_PLL_MPU |  |  | Route with at least 20mil traces or partial plane | 4 | Y | ddomke
| 14 | VDDS_PLL_DDR |  |  | Route with at least 20mil traces or partial plane | 4 | Y | ddomke
| 15 | VDDS_DDR/AM335X_VDDS_DDR |  |  | Route with at least 25mil traces or partial plane | 2 | Y | ddomke
| 16 | AM335X_VDDSHV1/VDDSHV1 |  |  | Route with at least 20mil traces or partial plane | 3 | Y | ddomke
| 18 | AM335X_VDDSHV6/VDDSHV6 |  |  | Route with at least 25mil traces or partial plane | 2 | Y | ddomke
| 19 | AM335X_VDDSHV4/VDDSHV4 |  |  | Route with at least 25mil traces or partial plane | 3 | Y | ddomke
| 20 | AM335X_VDDSHV5/VDDSHV5 |  |  | Route with at least 25mil traces or partial plane | 3 | Y | ddomke
| 21 | AM335X_VDDS/VDDS |  |  | Route with at least 25mil traces or partial plane | 4 | Y | ddomke
| 22 | AM335X_VDDA_ADC/VDDA_ADC |  |  | Route with at least 20mil traces or partial plane | 4 | Y | ddomke
| 23 | GNDA_ADC |  |  | Route with at least 20mil traces or partial plane | 4 | Y | ddomke
| 24 | VPP |  |  | Route with at least 20mil traces or partial plane | 4 | Y | ddomke
| 25 | VDDS_PLL_CORE_LCD |  |  | Route with at least 20mil traces or partial plane | 4 | Y | ddomke
| 26 | VDDS_SRAM_CORE_BG |  |  | Route with at least 20mil traces or partial plane | 4 | Y | ddomke
| 27 | VDD_RTC |  |  | Route with at least 20mil traces or partial plane | 4 | Y | ddomke
| 28 | VDDS_RTC |  |  | Route with at least 20mil traces or partial plane | 4 | Y | ddomke
| 29 | VDDS_OSC |  |  | Keep with at least 10mil traces or partial plane | 4 | Y | ddomke
| 30 | DGND |  |  | Route with at least 20mil traces or partial plane | 4 | Y | ddomke
| 31 | USB0_DP/USB0_CONN_DP, USB0_DM/USB0_CONN_DM |  |  | Keep lengths within 50mil of each other. Route together and control the impedance to 90ohms differential. | 1 | Y | ddomke
| 32 | VUSB_VBUS0/AM335X_USB0_VBUS |  |  | Route with at least 20mil traces or partial plane | 4 | Y | ddomke
| 33 | TSC_RSV1_VREF |  |  | Route with at least 15mil traces or partial plane | 5 | Y | ddomke
| 34 | JTAG_TDI/JTAG_TDO |  |  | Route with at least 2x width in between | 2 | Y | ddomke
| 35 | GND_OSC0 |  |  | Keep with at least 10mil trace | 3 | Y | ddomke
| 36 | VPMIC_VRTC/VRTC |  |  | Route with at least 20mil traces or partial plane | 3 | Y | ddomke
| 37 | VPWRIN_JCK, VPWRIN_PREFUSE, VPWRIN_FUSED,VBAT |  |  | Route with at least 40mil traces or partial plane | 3 | Y | ddomke
| 38 | PWR_VDAC/VDAC |  |  | Route with at least 20mil traces or partial plane | 3 | Y | ddomke
| 39 | VBCKUPBAT |  |  | Route with at least 20mil traces or partial plane | 3 | Y | ddomke
| 40 | PWR_VPLL/VPLL |  |  | Route with at least 20mil traces or partial plane | 3 | Y | ddomke
| 41 | PWR_VAUX1/VAUX1 |  |  | Route with at least 20mil traces or partial plane | 3 | Y | ddomke
| 42 | PWR_VAUX2/VAUX2 |  |  | Route with at least 20mil traces or partial plane | 3 | Y | ddomke
| 43 | PWR_VDD3_SMPS/VDD3_SMPS |  |  | Route with at least 40mil traces or partial plane | 3 | Y | ddomke
| 44 | PWR_VDD2_SMPS/VDD2_SMPS |  |  | Route with at least 40mil traces or partial plane | 3 | Y | ddomke
| 45 | PWR_VDD1_SMPS/VDD1_SMPS |  |  | Route with at least 40mil traces or partial plane | 3 | Y | ddomke
| 46 | PWR_SWIO/PWR_VIO_SMPS/VIO_SMPS |  |  | Route with at least 40mil traces or partial plane | 3 | Y | ddomke
| 47 | PWR_VDDIO |  |  | Route with at least 30mil traces or partial plane | 3 | Y | ddomke
| 48 | PWR_VDIG1/VDIG1 |  |  | Route with at least 30mil traces or partial plane | 3 | Y | ddomke
| 49 | PWR_VDIG2/VDIG2 |  |  | Route with at least 30mil traces or partial plane | 3 | Y | ddomke
| 50 | PWR_VAUX33/VAUX33 |  |  | Route with at least 30mil traces or partial plane | 3 | Y | ddomke
| 51 | PWR_VMMC/VMMC |  |  | Route with at least 30mil traces or partial plane | 3 | Y | ddomke
| 52 | V3_3D |  |  | Route with at least 30mil traces or partial plane | 3 | Y | ddomke
| 53 | SYSBOOT[15..0] |  |  | Keep length of SYSBOOT traces as short as possible | 5 | Y | ddomke
| 54 | AM335X_LCD_DATA0/HDMI_D19, AM335X_LCD_DATA1/HDMI_D20, AM335X_LCD_DATA2/HDMI_D21, AM335X_LCD_DATA3/HDMI_D22, AM335X_LCD_DATA4/HDMI_D23, AM335X_LCD_DATA5/HDMI_D10, AM335X_LCD_DATA6/HDMI_D11, AM335X_LCD_DATA7/HDMI_D12, AM335X_LCD_DATA8/HDMI_D13, AM335X_LCD_DATA9/HDMI_D14, AM335X_LCD_DATA10/HDMI_D15, AM335X_LCD_DATA11/HDMI_D3, AM335X_LCD_DATA12/HDMI_D4, AM335X_LCD_DATA13/HDMI_D5, AM335X_LCD_DATA14/HDMI_D6, AM335X_LCD_DATA15/HDMI_D7, AM335X_GPMC_AD15/HDMI_D18, AM335X_GPMC_AD14/HDMI_D2, AM335X_GPMC_AD13/HDMI_D17, AM335X_GPMC_AD12/HDMI_D9, AM335X_GPMC_AD11/HDMI_D1, AM335X_GPMC_AD10/HDMI_D16, AM335X_GPMC_AD9/HDMI_D8, AM335X_GPMC_AD8/HDMI_D0, AM335X_LCD_VSYNC/HDMI_VSYNC, AM335X_LCD_PCLK/HDMI_PCLK, AM335X_LCD_HSYNC/HDMI_HSYNC, AM335X_LCD_AC_BIAS_EN/HDMI_DE |  | U2 to resistors to U10 | Keep lengths within 250mil of SA_LCD_PCLK/HDMI_PCLK | 1 | Y | ddomke
| 55 | HDMI_TX0+, HDMI_TX0-, HDMI_TX1+, HDMI_TX1-, HDMI_TX2+, HDMI_TX2-, HDMI_CLK+, HDMI_CLK- |  | U10 to U11 to J10 | Keep lengths of signal pair averages within 50mil of HDMI_CLK+, HDMI_CLK-. Route 100ohms differential and 50ohms single ended. Keep length difference within pairs to 10mil. Route U11 so that the HDMI_TXxx traces flow through the U11 without stubs. | 1 | Y | ddomke
| 56 | V1_2D |  |  | Route with at least 30mil traces or partial plane | 3 | Y | ddomke
| 57 | VCOM_BAT |  |  | Route with at least 20mil traces or partial plane | 3 | Y | ddomke
| 58 | V1_8D |  |  | Route with at least 20mil traces or partial plane | 3 | Y | ddomke
| 59 | VUSB_VBUS0 |  |  | Route with at least 30mil traces or partial plane; Connect this with multiple vias to a partial plane on layer 3 that is under J14 C262, C182, U22, & U23 | 3 | Y | ddomke
| 60 | USB5V_SW, V5_0D |  |  | Route with at least 50mil traces or partial plane | 3 | Y | ddomke
| 61 | USB5V_FB |  |  | Route with at least 10mil traces or partial plane | 3 | Y | ddomke
| 62 | GNDUSB0 |  |  | Route with at least 20mil traces or partial plane | 3 | Y | ddomke
| 63 | HDMI_CVCC12, HDMI_AVCC12 |  |  | Route with at least 30mil traces or partial plane | 3 | Y | ddomke
| 64 | HDMI_IOVCC |  |  | Route with at least 20mil traces or partial plane | 3 | Y | ddomke
| 65 | V5_0HDMICONN |  |  | Route with at least 30mil traces or partial plane | 3 | Y | ddomke
| 66 | AM335X_AIN[7..0] |  |  | Keep away from high speed signals | 4 | Y | ddomke
| 67 | AM335X_MMC_CLK/AM335X_MMC0_CLK/MMC0_CLK/COM_SDIO_CLK, AM335X_MMC_CMD/AM335X_MMC0_CMD/MMC0_CMD/COM_SDIO_CMD, AM335X_MMC_D[3..0]/AM335X_MMC0_D[3..0]/MMC0_D[3..0]/COM_SDIO_D[3..0] |  |  | Keep lengths within 300mil of AM335X_MMC_CLK/AM335X_MMC0_CLK/MMC0_CLK/COM_SDIO_CLK | 1 | Y | ddomke
| 68 | AM335X_MMC_CLK/MMC_CLK, AM335X_MMC_CMD/MMC_CMD, AM335X_MMC_D[3..0]/MMC_D[3..0] |  | U2 to resistors to J13 | Keep lengths within 300mil of AM335X_MMC_CLK/AM335X_MMC0_CLK/MMC_CLK | 1 | Y | ddomke | Shorten entire bus
| 69 | AM335X_GMII1_TXCLK/ETH_TXCLK, AM335X_GMII1_TXD[3..0]/ETH_TXD[3..0], AM335X_GMII1_TXEN/ETH_TXEN, AM335X_GMII1_RXCLK/ETH_RXCLK, AM335X_GMII1_RXD[3..0]/ETH_RXD[3..0], AM335X_GMII1_RXDV/ETH_RXDV, AM335X_GMII1_REFCLK/ETH_REFCLK |  | U2 to U25 | Keep lengths of signals within 50mil of AM335X_GMII1_TXCLK/ETH_TXCLK and AM335X_GMII1_RXCLK/ETH_RXCLK. Keep lengths of AM335X_GMII1_TXCLK/ETH_TXCLK and AM335X_GMII1_RXCLK/ETH_RXCLK to within 10mil of each other. Route 50ohms single ended. Route signals on layers 1 & 6 only with uninterrupted ground along entire path of each trace on layers 2 & 5. Make sure there is a space between each of these traces and other traces of at least 12mil. Route a ground trace coplanar on either side of each of the AM335X_GMII1_TXCLK/ETH_TXCLK and AM335X_GMII1_RXCLK/ETH_RXCLK. Stitch those ground traces to the ground planes at least every inch along the trace with a via. | 1 | Y | ddomke
| 70 | AM335X_GMII1_MDIO_CLK/ETH_MDIO_CLK, AM335X_GMII1_MDIO_DATA/ETH_MDIO_DATA |  | U25 | Keep lengths within 300mil of each other | 2 | Y | ddomke
| 71 | VADDL_PHY |  | U25 | Route with at least 30mil traces or partial plane | 3 | Y | ddomke | check width along the entire net; too narrow
| 72 | VDDL_PHY |  | U25 | Route with at least 20mil traces or partial plane | 4 | Y | ddomke | check width along the entire net; too narrow
| 73 | VETH_LX |  | U25 | Route with at least 20mil traces or partial plane | 4 | Y | ddomke
| 74 | VETH_AVDD_3_3 |  | U25 | Route with at least 20mil traces or partial plane | 4 | Y | ddomke | check width along the entire net; too narrow
| 75 | VDDH_PHY, VETH_VDDIO |  | U25 | Route with at least 30mil traces or partial plane | 3 | Y | ddomke | check width along the entire net; too narrow
| 76 | V3_3ETHJCK |  |  | Route with at least 20mil traces or partial plane | 4 | Y | ddomke
| 77 | GND_ETH |  |  | Route with at least 20mil traces or partial plane | 4 | Y | ddomke
| 79 | AM335X_SPI0_SCLK/SPI0_CLK, AM335X_SPI0_D0/SPI0_D0, AM335X_SPI0_D1/EXP_I2C_SDA |  |  | Route AM335X_SPI0_D0/SPI0_D0 as short as possible. Keep length of AM335X_SPI0_D1/EXP_I2C_SDA within 200 mil of AM335X_SPI0_SCLK/SPI0_CLK | 2 | Y | ddomke
| 80 | AM335X_GPMC_CLK/AM335X_MMC2_CLK/MMC2_CLK/COM_SDIO_CLK, AM335X_GPMC_CS3n/AM335X_MMC2_CMD/MMC2_CMD/COM_SDIO_CMD, AM335X_GPMC_A1/AM335X_MMC2_D0/MMC2_D0/COM_SDIO_D0, AM335X_GPMC_A2/AM335X_MMC2_D1/MMC2_D1/COM_SDIO_D1, AM335X_GPMC_A3/AM335X_MMC2_D2/MMC2_D2/COM_SDIO_D2, AM335X_GPMC_BE1n/AM335X_MMC2_D3/MMC2_D3/COM_SDIO_D3 |  | U2 to resistors to U28 to resistors to J11 | Keep lengths within 300mil of AM335X_GPMC_CLK/AM335X_MMC2_CLK/MMC2_CLK/COM_SDIO_CLK | 1 | Y | ddomke
| 81 | AM335X_GPMC_CLK/AM335X_MMC2_CLK/SDIO_GPMC_CLK/EXP_GPMC_CLK, AM335X_GPMC_CS3n/AM335X_MMC2_CMD/SDIO_GPMC_CS3n/EXP_GPMC_CS3n, AM335X_GPMC_A1/AM335X_MMC2_D0/SDIO_GPMC_A1/GPMC_A1, AM335X_GPMC_A2/AM335X_MMC2_D1/SDIO_GPMC_A2/GPMC_A2, AM335X_GPMC_A3/AM335X_MMC2_D2/SDIO_GPMC_A3/GPMC_A3, AM335X_GPMC_BE1n/AM335X_MMC2_D3/SDIO_GPMC_BE1n/EXP_GPMC_BE1n |  | U2 to resistors to U28 to resistors to J4, J5, J6 | Keep lengths within 300mil of AM335X_GPMC_CLK/AM335X_MMC2_CLK/SDIO_GPMC_CLK/EXP_GPMC_CLK | 1 | Y | ddomke
| 82 | ETHER_D0P, ETHER_D0N, ETHER_D1P, ETHER_D1N, ETHER_D2P, ETHER_D2N, ETHER_D3P, ETHER_D3N |  |  | Keep lengths of signal pair averages within 50mil of each pair's average. Route 100ohms differential and 50ohms single ended. Keep length difference within pairs to 10mil. Keep coplanar spacing of at least 40mil between pairs | 1 | Y | ddomke
| 83 | USB1_DP/USB1_CONN_DP, USB1_DM/USB1_CONN_DM |  |  | Keep lengths within 50mil of each other. Route together and control the impedance to 90ohms differential. | 1 | Y | ddomke
| 84 | VUSB_VBUS1/AM335X_USB1_VBUS |  |  | Route with at least 20mil traces or partial plane | 4 | Y | ddomke
| 85 | VDD_MPU |  |  | Route with at least 40mil traces or partial plane | 1 | Y | ddomke
| 86 | DGND | EPAD under AR8031 | U37 | Place 9 vias to ground layer as shown in the Atheros AR8031 design guide | 3 | Y | ddomke
| 87 | AM335X_MMC_CLK/EXP_MMC0_CLK, AM335X_MMC_CMD/EXP_MMC0_CMD, AM335X_MMC_D[3..0]/EXP_MMC0_DAT[3..0] |  | U2/J5 | Keep lengths within 300mil of AM335X_MMC_CLK/EXP_MMC0_CLK | 2 | Y | ddomke
| 88 | ETH_RBIAS |  | U25 | Route with at least 25mil space from other signals | 2 | Y | ddomke
| 89 | AM335X_EXT_WAKEUP |  | Y1 | Move this trace away from the top side pins of Y1 | 5 | Y | ddomke
| 90 | VDDMPU_MON/PWR_SMPS1_FB |  | U2 to U4 | Route as short as possible with at least 15mil width and ground traces on either side coplanar of the trace for the entire distance. Make sure there is a solid ground plane on the adjacent layer for the entire trace length. | 1 | Y | ddomke
| 91 | AM335X_LCD_DATA[15..0]/LCD_DATA[15..0], AM335X_GPMC_AD15/LCD_DATA[16], AM335X_GPMC_AD14/LCD_DATA[17], AM335X_GPMC_AD13/LCD_DATA[18], AM335X_GPMC_AD12/LCD_DATA[19], AM335X_GPMC_AD11/LCD_DATA[20] AM335X_GPMC_AD10/LCD_DATA[21], AM335X_GPMC_AD9/LCD_DATA[22], AM335X_GPMC_AD8/LCD_DATA[23], AM335X_LCD_VSYNC/LCD_VSYNC, AM335X_LCD_PCLK/LCD_PCLK, AM335X_LCD_HSYNC/LCD_HSYNC, AM335X_LCD_AC_BIAS_EN/LCD_DEN |  | U2 to resistors to J7/J8 | Keep lengths within 50mil of AM335X_LCD_PCLK/LCD_PCLK | 1 | Y | ddomke

## Net Length Check
Design Name C:/Userdata/projects/am33x/sa_evm/pcb_15x15/am335x_evm_15x15baseboard_3h0002_layout_rev1_2a.brd
Date Fri Feb 10 08:21:05 2012
Net Name | Pin Pair | Etch Length (mils)
AM335X_AIN0 | U2.B6:R461.2 | 464.583
AM335X_AIN0 | R461.2:J9.14 | 2255.115
AM335X_AIN1 | U2.C7:R462.2 | 662.357
AM335X_AIN1 | R462.2:J9.16 | 2432.06
AM335X_AIN2 | U2.B7:J9.18 | 2944.884
AM335X_AIN3 | U2.A7:J9.20 | 2882.914
AM335X_AIN4 | U2.C8:J9.13 | 2828.892
AM335X_AIN5 | U2.B8:J9.15 | 3059.009
AM335X_AIN6 | U2.A8:J9.17 | 2365.606
AM335X_AIN7 | J9.19:U2.C9 | 3338.929
AM335X_AIN7 | U2.C9:R571.2 | 4924.231
AM335X_AIN7 | R571.2:R23.1 | 67.468
AM335X_DDRODT | R543.1:U2.G1 | 230.231
AM335X_DDR_A0 | U2.F3:R18.1 | 369.591
AM335X_DDR_A1 | U2.H1:R21.1 | 237.643
AM335X_DDR_A2 | U2.E4:R31.1 | 411.838
AM335X_DDR_A3 | U2.C3:R33.1 | 304.4
AM335X_DDR_A4 | U2.C2:R34.1 | 329.903
AM335X_DDR_A5 | U2.B1:R35.1 | 289.057
AM335X_DDR_A6 | U2.D5:R36.1 | 525.537
AM335X_DDR_A7 | U2.E2:R37.1 | 298.964
AM335X_DDR_A8 | U2.D4:R38.1 | 380.176
AM335X_DDR_A9 | U2.C1:R39.1 | 315.763
AM335X_DDR_A10 | U2.F4:R40.1 | 401.338
AM335X_DDR_A11 | U2.F2:R41.1 | 273.751
AM335X_DDR_A12 | U2.E3:R42.1 | 385.656
AM335X_DDR_A13 | U2.H3:R43.1 | 205.339
AM335X_DDR_A14 | U2.H4:R44.1 | 234.136
AM335X_DDR_BA0 | U2.C4:R47.1 | 246.721
AM335X_DDR_BA1 | U2.E1:R49.1 | 254.955
AM335X_DDR_BA2 | U2.B3:R549.1 | 304.603
AM335X_DDR_CASN | U2.F1:R13.1 | 253.605
AM335X_DDR_CKE | U2.G3:R537.1 | 223.359
AM335X_DDR_CLK | U2.D2:R11.1 | 313.819
AM335X_DDR_CLKN | U2.D1:R12.1 | 277.827
AM335X_DDR_CSN | U2.H2:R538.1 | 261.794
AM335X_DDR_D0 | U2.M3:R429.1 | 265.295
AM335X_DDR_D1 | U2.M4:R522.1 | 354.826
AM335X_DDR_D2 | U2.N1:R523.1 | 301.808
AM335X_DDR_D3 | U2.N2:R524.1 | 358.88
AM335X_DDR_D4 | U2.N3:R525.1 | 319.026
AM335X_DDR_D5 | U2.N4:R526.1 | 224.309
AM335X_DDR_D6 | U2.P3:R527.1 | 321.084
AM335X_DDR_D7 | U2.P4:R528.1 | 398.812
AM335X_DDR_D8 | U2.J1:R529.1 | 207.654
AM335X_DDR_D9 | U2.K1:R530.1 | 208.793
AM335X_DDR_D10 | U2.K2:R531.1 | 256.099
AM335X_DDR_D11 | U2.K3:R532.1 | 211.058
AM335X_DDR_D12 | U2.K4:R533.1 | 213.019
AM335X_DDR_D13 | U2.L3:R534.1 | 174.273
AM335X_DDR_D14 | U2.L4:R535.1 | 319.024
AM335X_DDR_D15 | U2.M1:R536.1 | 264.58
AM335X_DDR_DQM0 | U2.M2:R16.1 | 344.905
AM335X_DDR_DQM1 | U2.J2:R19.1 | 153.588
AM335X_DDR_DQS0 | U2.P1:R17.1 | 449.146
AM335X_DDR_DQS1 | U2.L1:R20.1 | 257.064
AM335X_DDR_DQSN0 | U2.P2:R539.1 | 446.659
AM335X_DDR_DQSN1 | U2.L2:R540.1 | 292.881
AM335X_DDR_RASN | U2.G4:R14.1 | 252.313
AM335X_DDR_WEN | U2.B2:R15.1 | 414.815
AM335X_ECAP0_IN_PWM0_OUT | U2.C18:R210.1 | 1823.087
AM335X_ECAP0_IN_PWM0_OUT | R210.1:R255.2 | 0
AM335X_EXTINTN | U2.B18:R324.2 | 900.401
AM335X_EXTINTN | R324.2:R479.2 | 2643.907
AM335X_EXTINTN | R479.2:R113.1 | 1685.889
AM335X_EXT_WAKEUP | R405.2:U2.C5 | 2270.885
AM335X_EXT_WAKEUP | U2.C5:R207.2 | 4522.997
AM335X_GMII1_COL | U2.H16:R66.2 | 649.246
AM335X_GMII1_COL | R66.2:R231.2 | 0
AM335X_GMII1_COL | R231.2:R320.2 | 0
AM335X_GMII1_COL | R231.2:R404.2 | 0
AM335X_GMII1_CRS | U2.H17:R235.2 | 3030.892
AM335X_GMII1_CRS | R235.2:R316.2 | 0
AM335X_GMII1_MDIO_CLK | U2.M18:R433.2 | 424.793
AM335X_GMII1_MDIO_DATA | U2.M17:R434.2 | 544.742
AM335X_GMII1_REFCLK | U2.H18:R432.2 | 755.901
AM335X_GMII1_REFCLK | R432.2:R321.2 | 1412.468
AM335X_GMII1_REFCLK | R321.2:R188.1 | 0
AM335X_GMII1_REFCLK | R321.2:R410.1 | 0
AM335X_GMII1_RXCLK | U2.L18:R423.2 | 5624.225
AM335X_GMII1_RXD0 | U2.M16:R424.2 | 5640.528
AM335X_GMII1_RXD1 | U2.L15:R425.2 | 5648.006
AM335X_GMII1_RXD2 | U2.L16:R427.2 | 5636.703
AM335X_GMII1_RXD3 | U2.L17:R428.2 | 5621.006
AM335X_GMII1_RXDV | U2.J17:R430.2 | 5638.21
AM335X_GMII1_RXERR | U2.J15:R317.2 | 801.789
AM335X_GMII1_RXERR | R317.2:R237.2 | 0
AM335X_GMII1_TXCLK | U2.K18:R415.2 | 433.5
AM335X_GMII1_TXD0 | U2.K17:R416.2 | 293.898
AM335X_GMII1_TXD1 | U2.K16:R417.2 | 390.118
AM335X_GMII1_TXD2 | U2.K15:R418.2 | 391.839
AM335X_GMII1_TXD3 | U2.J18:R420.2 | 242.066
AM335X_GMII1_TXEN | U2.J16:R421.2 | 299.88
AM335X_GPMC_A0 | U2.R13:R437.2 | 3444.297
AM335X_GPMC_A0 | R437.2:R193.2 | 0
AM335X_GPMC_A0 | R437.2:R323.2 | 0
AM335X_GPMC_A0 | R437.2:R350.1 | 0
AM335X_GPMC_A1 | U2.V14:R439.2 | 1020.876
AM335X_GPMC_A1 | R439.2:R456.2 | 0
AM335X_GPMC_A2 | U2.U14:R457.2 | 1026.458
AM335X_GPMC_A2 | R457.2:R440.2 | 0
AM335X_GPMC_A3 | U2.T14:R458.2 | 1029.649
AM335X_GPMC_A3 | R458.2:R441.2 | 0
AM335X_GPMC_A4 | U2.R14:R442.2 | 2982.837
AM335X_GPMC_A4 | R442.2:R296.2 | 0
AM335X_GPMC_A4 | R442.2:R206.2 | 0
AM335X_GPMC_A5 | U2.V15:R509.2 | 2875.596
AM335X_GPMC_A5 | R509.2:R209.2 | 0
AM335X_GPMC_A5 | R509.2:R444.2 | 0
AM335X_GPMC_A6 | U2.U15:R214.2 | 2891.779
AM335X_GPMC_A6 | R214.2:R446.2 | 0
AM335X_GPMC_A7 | U2.T15:R447.2 | 2882.93
AM335X_GPMC_A7 | R447.2:R217.2 | 0
AM335X_GPMC_A7 | R217.2:R510.2 | 0
AM335X_GPMC_A8 | U2.V16:R511.2 | 2816.325
AM335X_GPMC_A8 | R511.2:R450.2 | 0
AM335X_GPMC_A8 | R450.2:R223.2 | 0
AM335X_GPMC_A9 | U2.U16:R226.2 | 3210.327
AM335X_GPMC_A9 | R226.2:R512.2 | 0
AM335X_GPMC_A10 | U2.T16:R230.2 | 4547.488
AM335X_GPMC_A10 | R230.2:R384.1 | 2.5
AM335X_GPMC_A11 | U2.V17:R233.2 | 3799.523
AM335X_GPMC_AD0 | U2.U7:R171.1 | 2763.266
AM335X_GPMC_AD0 | R171.1:R140.2 | 0
AM335X_GPMC_AD1 | U2.V7:R141.2 | 2795.978
AM335X_GPMC_AD1 | R141.2:R169.1 | 0
AM335X_GPMC_AD2 | U2.R8:R142.2 | 3050.217
AM335X_GPMC_AD2 | R142.2:R167.1 | 0
AM335X_GPMC_AD3 | U2.T8:R143.2 | 3091.219
AM335X_GPMC_AD3 | R143.2:R165.1 | 0
AM335X_GPMC_AD4 | U2.U8:R163.1 | 3134.494
AM335X_GPMC_AD4 | R163.1:R144.2 | 0
AM335X_GPMC_AD5 | U2.V8:R145.2 | 3117.018
AM335X_GPMC_AD5 | R145.2:R161.1 | 0
AM335X_GPMC_AD6 | U2.R9:R146.2 | 2909.969
AM335X_GPMC_AD6 | R146.2:R159.1 | 0
AM335X_GPMC_AD7 | U2.T9:R147.2 | 3315.697
AM335X_GPMC_AD7 | R147.2:R157.1 | 0
AM335X_GPMC_AD8 | U2.U10:R148.2 | 1213.746
AM335X_GPMC_AD8 | R148.2:R261.2 | 0
AM335X_GPMC_AD8 | R148.2:R278.2 | 0
AM335X_GPMC_AD9 | U2.T10:R149.2 | 892.815
AM335X_GPMC_AD9 | R149.2:R263.2 | 0
AM335X_GPMC_AD9 | R149.2:R286.2 | 0
AM335X_GPMC_AD10 | U2.T11:R295.2 | 1556.845
AM335X_GPMC_AD10 | R295.2:R150.2 | 0
AM335X_GPMC_AD10 | R150.2:R242.2 | 0
AM335X_GPMC_AD11 | U2.U12:R243.2 | 1905.817
AM335X_GPMC_AD11 | R243.2:R279.2 | 0
AM335X_GPMC_AD11 | R243.2:R151.2 | 0
AM335X_GPMC_AD12 | U2.T12:R264.2 | 1772.064
AM335X_GPMC_AD12 | R264.2:R152.2 | 0
AM335X_GPMC_AD12 | R152.2:R287.2 | 0
AM335X_GPMC_AD13 | U2.R12:R297.2 | 857.866
AM335X_GPMC_AD13 | R297.2:R153.2 | 0
AM335X_GPMC_AD13 | R153.2:R247.2 | 0
AM335X_GPMC_AD14 | U2.V13:R248.2 | 1143.83
AM335X_GPMC_AD14 | R248.2:R154.2 | 0
AM335X_GPMC_AD14 | R154.2:R280.2 | 0
AM335X_GPMC_AD15 | U2.U13:R298.2 | 439.055
AM335X_GPMC_AD15 | R298.2:R155.2 | 0
AM335X_GPMC_AD15 | R298.2:R253.2 | 0
AM335X_GPMC_ADVN_ALE | U2.R7:R182.2 | 2466.292
AM335X_GPMC_ADVN_ALE | R182.2:R137.2 | 0
AM335X_GPMC_BE0N_CLE | U2.T6:R136.2 | 2333.107
AM335X_GPMC_BE0N_CLE | R136.2:R184.2 | 0
AM335X_GPMC_BE1N | U2.U18:R491.2 | 5910.683
AM335X_GPMC_CLK | U2.V12:R492.1 | 5938.289
AM335X_GPMC_CLK | R492.1:R459.2 | 0
AM335X_GPMC_CS0N | U2.V6:R135.2 | 2300.577
AM335X_GPMC_CS0N | R135.2:R183.2 | 0
AM335X_GPMC_CS1N | U2.U9:R175.1 | 526.48
AM335X_GPMC_CS2N | U2.V9:R173.1 | 665.259
AM335X_GPMC_CS3N | U2.T13:R460.2 | 5908.591
AM335X_GPMC_OEN_REN | U2.T7:R189.2 | 2668.055
AM335X_GPMC_OEN_REN | R189.2:R134.2 | 0
AM335X_GPMC_WAIT | U2.T17:R179.2 | 2427.595
AM335X_GPMC_WAIT | R179.2:R133.2 | 0
AM335X_GPMC_WEN | U2.U6:R138.2 | 2755.698
AM335X_GPMC_WEN | R138.2:R191.2 | 0
AM335X_GPMC_WPN | U2.U17:R180.2 | 2206.06
AM335X_GPMC_WPN | R180.2:R139.2 | 0
AM335X_I2C0_SCL | U2.C16:R547.1 | 307.869
AM335X_I2C0_SCL | U2.C16:R551.2 | 4664.885
AM335X_I2C0_SCL | U2.C16:U7.6 | 6308.311
AM335X_I2C0_SCL | U7.6:R58.2 | 289.523
AM335X_I2C0_SCL | R58.2:R265.2 | 0
AM335X_I2C0_SDA | U2.C17:R548.1 | 308.313
AM335X_I2C0_SDA | U2.C17:R550.2 | 5104.122
AM335X_I2C0_SDA | U2.C17:U7.5 | 6802.828
AM335X_I2C0_SDA | U7.5:R59.2 | 231.239
AM335X_I2C0_SDA | R59.2:R268.2 | 0
AM335X_LCD_AC_BIAS_EN | U2.R6:R273.2 | 2064.549
AM335X_LCD_AC_BIAS_EN | R273.2:R312.2 | 0
AM335X_LCD_DATA0 | U2.R1:R240.2 | 2794.764
AM335X_LCD_DATA0 | R240.2:R299.2 | 0
AM335X_LCD_DATA0 | R240.2:R96.1 | 1851.089
AM335X_LCD_DATA0 | R96.1:SW3.16 | 113
AM335X_LCD_DATA1 | U2.R2:R241.2 | 2799.674
AM335X_LCD_DATA1 | R241.2:R300.2 | 0
AM335X_LCD_DATA1 | R241.2:R97.1 | 1755.984
AM335X_LCD_DATA1 | R97.1:SW3.15 | 113
AM335X_LCD_DATA2 | U2.R3:R245.2 | 2781.95
AM335X_LCD_DATA2 | R245.2:R301.2 | 0
AM335X_LCD_DATA2 | R245.2:R98.1 | 1978.848
AM335X_LCD_DATA2 | R98.1:SW3.14 | 113
AM335X_LCD_DATA3 | U2.R4:R246.2 | 2720.492
AM335X_LCD_DATA3 | R246.2:R302.2 | 0
AM335X_LCD_DATA3 | R246.2:R99.1 | 2207.704
AM335X_LCD_DATA3 | R99.1:SW3.13 | 113
AM335X_LCD_DATA4 | U2.T1:R251.2 | 2730.997
AM335X_LCD_DATA4 | R251.2:R303.2 | 0
AM335X_LCD_DATA4 | R251.2:R100.1 | 1908.175
AM335X_LCD_DATA4 | R100.1:SW3.12 | 113
AM335X_LCD_DATA5 | U2.T2:R252.2 | 2765.332
AM335X_LCD_DATA5 | R252.2:R101.1 | 2009.017
AM335X_LCD_DATA5 | R101.1:SW3.11 | 113
AM335X_LCD_DATA5 | R252.2:R288.2 | 0
AM335X_LCD_DATA6 | U2.T3:R270.2 | 2738.924
AM335X_LCD_DATA6 | R270.2:R289.2 | 0
AM335X_LCD_DATA6 | R270.2:R102.1 | 2368.181
AM335X_LCD_DATA6 | R102.1:SW3.10 | 113
AM335X_LCD_DATA7 | U2.T4:R259.2 | 2622.482
AM335X_LCD_DATA7 | R259.2:R103.1 | 2823.833
AM335X_LCD_DATA7 | R103.1:SW3.9 | 113
AM335X_LCD_DATA7 | R259.2:R290.2 | 0
AM335X_LCD_DATA8 | U2.U1:R262.2 | 2580.48
AM335X_LCD_DATA8 | R262.2:R291.2 | 0
AM335X_LCD_DATA8 | R262.2:R104.1 | 3377.35
AM335X_LCD_DATA8 | R104.1:SW4.16 | 115
AM335X_LCD_DATA9 | U2.U2:R266.2 | 2726.445
AM335X_LCD_DATA9 | R266.2:R293.2 | 0
AM335X_LCD_DATA9 | R266.2:R105.1 | 3393.45
AM335X_LCD_DATA9 | R105.1:SW4.15 | 115
AM335X_LCD_DATA10 | U2.U3:R256.2 | 2561.778
AM335X_LCD_DATA10 | R256.2:R294.2 | 0
AM335X_LCD_DATA10 | R256.2:R106.1 | 1261.91
AM335X_LCD_DATA10 | R106.1:SW4.14 | 115
AM335X_LCD_DATA11 | U2.U4:R267.2 | 2539.463
AM335X_LCD_DATA11 | R267.2:R281.2 | 0
AM335X_LCD_DATA11 | R267.2:R107.1 | 1306.555
AM335X_LCD_DATA11 | R107.1:SW4.13 | 115
AM335X_LCD_DATA12 | U2.V2:R257.2 | 2444.566
AM335X_LCD_DATA12 | R257.2:R282.2 | 0
AM335X_LCD_DATA12 | R282.2:R108.1 | 928.034
AM335X_LCD_DATA12 | R108.1:SW4.12 | 115
AM335X_LCD_DATA13 | U2.V3:R258.2 | 2145.12
AM335X_LCD_DATA13 | R258.2:R283.2 | 0
AM335X_LCD_DATA13 | R258.2:R109.1 | 2933.996
AM335X_LCD_DATA13 | R109.1:SW4.11 | 115
AM335X_LCD_DATA14 | U2.V4:R260.2 | 2598.636
AM335X_LCD_DATA14 | R260.2:R284.2 | 0
AM335X_LCD_DATA14 | R284.2:R110.1 | 930.105
AM335X_LCD_DATA14 | R110.1:SW4.10 | 115
AM335X_LCD_DATA15 | U2.T5:R254.2 | 1992.248
AM335X_LCD_DATA15 | R254.2:R285.2 | 0
AM335X_LCD_DATA15 | R254.2:R111.1 | 3174.591
AM335X_LCD_DATA15 | R111.1:SW4.9 | 115
AM335X_LCD_HSYNC | U2.R5:R272.2 | 2648.101
AM335X_LCD_HSYNC | R272.2:R311.2 | 0
AM335X_LCD_PCLK | U2.V5:R269.2 | 2794.978
AM335X_LCD_PCLK | R269.2:R307.2 | 0
AM335X_LCD_VSYNC | U2.U5:R271.2 | 2780.245
AM335X_LCD_VSYNC | R271.2:R305.2 | 0
AM335X_MCASP0_ACLKR | U2.B12:R379.2 | 1640.296
AM335X_MCASP0_ACLKR | R379.2:R88.2 | 0
AM335X_MCASP0_ACLKR | R88.2:R218.2 | 0
AM335X_MCASP0_ACLKX | U2.A13:R448.1 | 3255.551
AM335X_MCASP0_ACLKX | R448.1:R194.1 | 0
AM335X_MCASP0_ACLKX | R194.1:R346.1 | 0
AM335X_MCASP0_AHCLKR | U2.C12:R85.2 | 3477.795
AM335X_MCASP0_AHCLKR | R85.2:R211.1 | 0
AM335X_MCASP0_AHCLKR | R85.2:R328.1 | 0
AM335X_MCASP0_AHCLKR | R85.2:R452.1 | 0
AM335X_MCASP0_AHCLKX | U2.A14:R234.2 | 2370.041
AM335X_MCASP0_AHCLKX | R234.2:R319.2 | 0
AM335X_MCASP0_AHCLKX | R234.2:R352.1 | 0
AM335X_MCASP0_AHCLKX | R234.2:R92.2 | 0
AM335X_MCASP0_AXR0 | U2.D12:R203.1 | 1962.257
AM335X_MCASP0_AXR0 | R203.1:R451.1 | 1703.218
AM335X_MCASP0_AXR0 | R203.1:R347.1 | 2094.974
AM335X_MCASP0_AXR1 | U2.D13:R318.2 | 4333.03
AM335X_MCASP0_AXR1 | R318.2:R348.1 | 0
AM335X_MCASP0_AXR1 | R348.1:R227.2 | 0
AM335X_MCASP0_FSR | U2.C13:R224.2 | 1176.554
AM335X_MCASP0_FSR | R224.2:R90.2 | 0
AM335X_MCASP0_FSR | R224.2:R336.1 | 0
AM335X_MCASP0_FSX | U2.B13:R335.1 | 2276.004
AM335X_MCASP0_FSX | R335.1:R449.1 | 0
AM335X_MCASP0_FSX | R335.1:R199.1 | 70
AM335X_MMC2_CLK | U28.9:R459.1 | 89.25
AM335X_MMC2_CMD | U28.4:R460.1 | 89.735
AM335X_MMC2_D0 | U28.6:R456.1 | 4971.247
AM335X_MMC2_D1 | U28.7:R457.1 | 4984.076
AM335X_MMC2_D2 | U28.1:R458.1 | 4966.084
AM335X_MMC2_D3 | U28.3:R491.1 | 87.664
AM335X_MMC_CLK | U2.G17:R197.2 | 2553.381
AM335X_MMC_CLK | R197.2:R398.2 | 0
AM335X_MMC_CMD | U2.G18:R200.2 | 3099.92
AM335X_MMC_CMD | R200.2:R397.2 | 0
AM335X_MMC_D0 | U2.G16:R204.2 | 2383.125
AM335X_MMC_D0 | R204.2:R399.2 | 0
AM335X_MMC_D1 | U2.G15:R212.2 | 2866.042
AM335X_MMC_D1 | R212.2:R400.2 | 0
AM335X_MMC_D2 | U2.F18:R215.2 | 3521.713
AM335X_MMC_D2 | R215.2:R401.2 | 0
AM335X_MMC_D3 | U2.F17:R219.2 | 3421.844
AM335X_MMC_D3 | R219.2:R396.2 | 0
AM335X_OSC0_IN | Y2.3:C4.1 | 250.038
AM335X_OSC0_IN | C4.1:R7.2 | 70.64
AM335X_OSC0_IN | R7.2:U2.V10 | 476.1
AM335X_OSC0_OUT | U2.U11:R8.1 | 446.979
AM335X_OSC1_IN | U2.A6:C2.2 | 488.87
AM335X_OSC1_IN | C2.2:Y1.4 | 109.597
AM335X_OSC1_OUT | R5.1:U2.A4 | 336.269
AM335X_PORZ | U3.4:U2.B15 | 930.323
AM335X_RTC_PORZ | U1.4:R4.2 | 189.194
AM335X_RTC_PORZ | R4.2:U33.4 | 369.619
AM335X_RTC_PORZ | R4.2:U2.B5 | 1650.619
AM335X_SPI0_CS0 | U2.A16:R552.1 | 405.743
AM335X_SPI0_CS0 | R552.1:R313.2 | 3799.826
AM335X_SPI0_CS0 | R313.2:R55.2 | 0
AM335X_SPI0_CS0 | R55.2:R176.2 | 0
AM335X_SPI0_CS1 | U2.C15:R380.2 | 366.909
AM335X_SPI0_CS1 | R380.2:R208.1 | 41.036
AM335X_SPI0_CS1 | R208.1:R78.2 | 0
AM335X_SPI0_D0 | U2.B17:R436.1 | 4201.763
AM335X_SPI0_D0 | R436.1:R205.1 | 0
AM335X_SPI0_D1 | U2.B16:R56.2 | 431.884
AM335X_SPI0_D1 | R56.2:R177.1 | 0
AM335X_SPI0_D1 | R56.2:R314.2 | 0
AM335X_SPI0_D1 | R56.2:R553.1 | 303.492
AM335X_SPI0_SCLK | U2.A17:R438.1 | 316.085
AM335X_SPI0_SCLK | R438.1:R201.1 | 0
AM335X_UART0_CTSN | U2.E18:R213.1 | 533.652
AM335X_UART0_CTSN | R213.1:R61.2 | 0
AM335X_UART0_CTSN | R61.2:R364.2 | 0
AM335X_UART0_RTSN | U2.E17:R362.2 | 425.068
AM335X_UART0_RTSN | R362.2:R62.2 | 0
AM335X_UART0_RTSN | R62.2:R216.1 | 0
AM335X_UART0_RXD | U2.E15:R363.2 | 392.465
AM335X_UART0_RXD | R363.2:R249.2 | 3739.29
AM335X_UART0_RXD | R363.2:R220.1 | 0
AM335X_UART0_TXD | U2.E16:R244.2 | 627.919
AM335X_UART0_TXD | R244.2:R222.1 | 0
AM335X_UART0_TXD | R222.1:R361.2 | 0
AM335X_UART1_CTSN | U2.D18:R555.1 | 435.466
AM335X_UART1_CTSN | R555.1:R225.1 | 271.01
AM335X_UART1_CTSN | R225.1:R84.2 | 0
AM335X_UART1_CTSN | R84.2:R357.1 | 0
AM335X_UART1_CTSN | R84.2:R445.1 | 0
AM335X_UART1_RTSN | U2.D17:R229.1 | 520.642
AM335X_UART1_RTSN | R229.1:R87.2 | 0
AM335X_UART1_RTSN | R87.2:R355.1 | 0
AM335X_UART1_RTSN | R87.2:R443.1 | 0
AM335X_UART1_RTSN | R229.1:R554.1 | 177.891
AM335X_UART1_RXD | U2.D16:R356.1 | 609.873
AM335X_UART1_RXD | R356.1:R89.2 | 0
AM335X_UART1_RXD | R89.2:R232.1 | 0
AM335X_UART1_TXD | U2.D15:R354.1 | 501.199
AM335X_UART1_TXD | R354.1:R91.2 | 0
AM335X_UART1_TXD | R91.2:R236.1 | 0
AM335X_USB0_CE | TP23.1:U2.M15 | 544.854
AM335X_USB0_DRVVBUS | U22.4:R383.1 | 95.325
AM335X_USB0_DRVVBUS | R383.1:U2.F16 | 4129.405
AM335X_USB0_VBUS | R563.2:D9.1 | 47.734
AM335X_USB0_VBUS | D9.1:U2.P15 | 620.455
AM335X_USB1_CE | U2.P18:TP36.1 | 242.632
AM335X_USB1_DRVVBUS | R387.1:U29.4 | 79.977
AM335X_USB1_DRVVBUS | U29.4:U2.F15 | 5217.081
AM335X_USB1_VBUS | U2.T18:D10.1 | 472.095
AM335X_USB1_VBUS | D10.1:R564.2 | 99.827
AM335X_VDDA_ADC | R501.1:C63.1 | 99.631
AM335X_VDDA_ADC | C63.1:U2.D8 | 1627.266
AM335X_VDDS | C96.1:U2.E14 | 133.245
AM335X_VDDS | U2.E14:U2.K13 | 236.125
AM335X_VDDS | U2.K13:U2.P14 | 174.403
AM335X_VDDS | U2.P14:U2.P9 | 233.518
AM335X_VDDS | U2.P9:U2.N6 | 144.141
AM335X_VDDS | U2.P14:C50.1 | 215.782
AM335X_VDDS | C50.1:C48.1 | 89.961
AM335X_VDDS | C48.1:C249.1 | 1417.558
AM335X_VDDS | C249.1:C89.1 | 120.956
AM335X_VDDS | C89.1:R498.1 | 102.56
AM335X_VDDS | U2.E14:U2.F9 | 243.74
AM335X_VDDS | U2.F9:U2.E6 | 158.103
AM335X_VDDSHV1 | R493.1:C258.1 | 1355.786
AM335X_VDDSHV1 | C258.1:C32.1 | 312.54
AM335X_VDDSHV1 | C32.1:U2.P7 | 752.963
AM335X_VDDSHV1 | U2.P7:C31.1 | 49.955
AM335X_VDDSHV1 | C31.1:U2.P8 | 49.955
AM335X_VDDSHV2 | R545.1:C259.1 | 1103.401
AM335X_VDDSHV2 | C259.1:C92.1 | 152.4
AM335X_VDDSHV2 | C92.1:C90.1 | 386.752
AM335X_VDDSHV2 | C90.1:U2.P11 | 51.577
AM335X_VDDSHV2 | U2.P11:U2.P10 | 35.433
AM335X_VDDSHV3 | R546.1:C273.1 | 3170.48
AM335X_VDDSHV3 | C273.1:C93.1 | 500.507
AM335X_VDDSHV3 | C93.1:U2.P13 | 398.516
AM335X_VDDSHV3 | U2.P13:C94.1 | 56.401
AM335X_VDDSHV3 | U2.P13:U2.P12 | 76.038
AM335X_VDDSHV4 | R494.1:C274.1 | 3609.851
AM335X_VDDSHV4 | C274.1:C43.1 | 105.512
AM335X_VDDSHV4 | C43.1:C42.1 | 413.59
AM335X_VDDSHV4 | C42.1:U2.H14 | 55.354
AM335X_VDDSHV4 | U2.H14:U2.J14 | 44.542
AM335X_VDDSHV5 | R495.1:C257.1 | 1960.736
AM335X_VDDSHV5 | C257.1:C45.1 | 264.625
AM335X_VDDSHV5 | C45.1:C46.1 | 416.79
AM335X_VDDSHV5 | C46.1:U2.L14 | 58.061
AM335X_VDDSHV5 | U2.L14:U2.K14 | 44.542
AM335X_VDDSHV6 | U2.G14:U2.F14 | 44.542
AM335X_VDDSHV6 | U2.F14:U2.E13 | 114.969
AM335X_VDDSHV6 | U2.E13:U2.E12 | 107.534
AM335X_VDDSHV6 | U2.E12:U2.E11 | 44.542
AM335X_VDDSHV6 | U2.E11:U2.E10 | 44.542
AM335X_VDDSHV6 | U2.E10:C30.1 | 568.516
AM335X_VDDSHV6 | C30.1:C247.1 | 873.341
AM335X_VDDSHV6 | C247.1:C28.1 | 85.539
AM335X_VDDSHV6 | C28.1:R496.1 | 106.264
AM335X_VDDSHV6 | U2.E10:U2.P6 | 396.678
AM335X_VDDSHV6 | U2.P6:U2.P5 | 44.542
AM335X_VDDSHV6 | U2.P5:U2.N5 | 44.542
AM335X_VDDSHV6 | U2.P6:C25.1 | 183.226
AM335X_VDDSHV6 | C25.1:C29.1 | 138.708
AM335X_VDDSHV6 | U2.F14:C27.1 | 57.362
AM335X_VDDSHV6 | C27.1:C47.1 | 335.34
AM335X_VDDS_DDR | R508.2:C233.1 | 684.42
AM335X_VDDS_DDR | C233.1:C82.1 | 477.201
AM335X_VDDS_DDR | C82.1:C80.1 | 129.142
AM335X_VDDS_DDR | C80.1:C78.1 | 787.799
AM335X_VDDS_DDR | C78.1:U2.L5 | 53.377
AM335X_VDDS_DDR | U2.L5:U2.K5 | 44.542
AM335X_VDDS_DDR | U2.K5:U2.J5 | 107.534
AM335X_VDDS_DDR | U2.J5:U2.H5 | 44.542
AM335X_VDDS_DDR | U2.H5:C76.1 | 63.7
AM335X_VDDS_DDR | C76.1:U2.G5 | 64.442
AM335X_VDDS_DDR | U2.G5:U2.F5 | 76.038
AM335X_VDDS_DDR | U2.F5:C77.1 | 49.793
AM335X_VDDS_DDR | C77.1:U2.E5 | 49.793
AM335X_VDDS_DDR | U2.K5:C79.1 | 53.868
AM335X_XDMA_EVENT_INTR0 | U2.A15:TP31.1 | 572.847
AM335X_XDMA_EVENT_INTR0 | TP31.1:R221.2 | 60.962
AM335X_XDMA_EVENT_INTR0 | R221.2:R76.2 | 0
AM335X_XDMA_EVENT_INTR0 | R221.2:R349.1 | 0
AM335X_XDMA_EVENT_INTR1 | U2.D14:R77.2 | 1203.388
AM335X_XDMA_EVENT_INTR1 | R77.2:R228.2 | 0
AM335X_XDMA_EVENT_INTR1 | R77.2:R250.2 | 0
AM335X_XDMA_EVENT_INTR1 | R77.2:R315.2 | 0
AM335X_XDMA_EVENT_INTR1 | R77.2:TP32.1 | 75.711
AM335X_XDMA_EVENT_INTR1 | TP32.1:R351.1 | 205.962
CAP_VBB_MPU | U2.C10:C72.1 | 164.74
CAP_VDD_SRAM_CORE | U2.D9:C60.1 | 496.168
CAP_VDD_SRAM_MPU | U2.D11:C71.1 | 224.231
COMAUD_CLK | U14.13:R338.1 | 835.374
COMAUD_FSYNC | U13.11:R339.1 | 1037.165
COMAUD_IN | U14.12:R340.1 | 746.284
COMAUD_OUT | U14.11:R341.1 | 685.123
COMBTRST | U15.10:R353.2 | 85.294
COMBTUARTCTS | U16.12:R344.1 | 647.097
COMBTUARTRTS | U16.10:R345.1 | 652.729
COMBTUARTRX | U16.13:R343.1 | 620.775
COMBTUARTTX | U16.11:R342.1 | 553.282
COMWL_IRQ | U13.13:R337.1 | 262.816
COMWL_RST | U15.13:R327.1 | 1460.738
COM_AUD_CLK | R338.2:J11.52 | 109.946
COM_AUD_FSYNC | R339.2:J11.54 | 101.662
COM_AUD_IN | R340.2:J11.56 | 101.662
COM_AUD_OUT | R341.2:J11.58 | 109.946
COM_BTRST | J11.89:R353.1 | 266.515
COM_BTUARTCTS | R344.2:J11.70 | 108.733
COM_BTUARTDEBUG | TP45.1:J11.76 | 119.089
COM_BTUARTRTS | R345.2:J11.72 | 117.017
COM_BTUARTRX | R343.2:J11.68 | 108.733
COM_BTUARTTX | R342.2:J11.66 | 112.875
COM_GNSS_PPS_OUT | U14.10:J11.50 | 860.18
COM_GNSS_TIME_STAMP | U13.10:J11.48 | 1018.234
COM_SDIO_CLK | R485.2:R334.1 | 45
COM_SDIO_CLK | R334.1:J11.20 | 198.191
COM_SDIO_CMD | R486.2:R333.1 | 45
COM_SDIO_CMD | R333.1:J11.24 | 155.262
COM_SDIO_D0 | J11.26:R332.1 | 197.593
COM_SDIO_D0 | R332.1:R487.2 | 45
COM_SDIO_D1 | R488.2:R331.1 | 45
COM_SDIO_D1 | R331.1:J11.28 | 163.308
COM_SDIO_D2 | J11.30:R489.2 | 234.771
COM_SDIO_D2 | R489.2:R330.1 | 45
COM_SDIO_D3 | R329.1:R490.2 | 45
COM_SDIO_D3 | R490.2:J11.32 | 208.303
COM_SLOW_CLK | U15.12:J11.1 | 1425.075
COM_WL_IRQ | R337.2:J11.34 | 324.708
COM_WL_RS232_RX | TP43.1:J11.13 | 122.48
COM_WL_RS232_TX | J11.11:TP42.1 | 110.804
COM_WL_RST | R327.2:J11.4 | 123.733
COM_WL_UART_DBG | TP44.1:J11.15 | 97.52
DDR_A0 | U31.H8:U8.H8 | 1322.383
DDR_A0 | U8.H8:R18.2 | 1636.957
DDR_A1 | U31.H3:R21.2 | 1694.253
DDR_A1 | R21.2:U8.H3 | 1761.418
DDR_A2 | U31.H7:U8.H7 | 1493.045
DDR_A2 | U8.H7:R31.2 | 1483.334
DDR_A3 | R33.2:U8.J2 | 1659.147
DDR_A3 | U8.J2:U31.J2 | 1846.06
DDR_A4 | U31.J8:U8.J8 | 1447.884
DDR_A4 | U8.J8:R34.2 | 1671.859
DDR_A5 | U31.J3:U8.J3 | 2118.148
DDR_A5 | U8.J3:R35.2 | 1681.681
DDR_A6 | U31.J7:U8.J7 | 1303.541
DDR_A6 | U8.J7:R36.2 | 1417.16
DDR_A7 | U31.K2:R37.2 | 1671.036
DDR_A7 | R37.2:U8.K2 | 1708.608
DDR_A8 | U31.K8:U8.K8 | 1283.251
DDR_A8 | U8.K8:R38.2 | 1721.025
DDR_A9 | U31.K3:U8.K3 | 2194.884
DDR_A9 | U8.K3:R39.2 | 1543.449
DDR_A10 | U31.H2:U8.H2 | 2130.653
DDR_A10 | U8.H2:R40.2 | 1621.173
DDR_A11 | U8.K7:U31.K7 | 2101.123
DDR_A11 | U31.K7:R41.2 | 1660.375
DDR_A12 | U31.L2:U8.L2 | 2306.483
DDR_A12 | U8.L2:R42.2 | 1604.34
DDR_A13 | U8.L8:U31.L8 | 1846.51
DDR_A13 | U31.L8:R43.2 | 1801.502
DDR_A14 | U8.L3:U31.L3 | 2620.335
DDR_A14 | U31.L3:R44.2 | 1699.166
DDR_BA0 | R47.2:U8.G2 | 1662.496
DDR_BA0 | U8.G2:U31.G2 | 1432.742
DDR_BA1 | U31.G3:U8.G3 | 2469.917
DDR_BA1 | U8.G3:R49.2 | 1745.471
DDR_BA2 | U31.G1:U8.G1 | 1518.214
DDR_BA2 | U8.G1:R549.2 | 1571.618
DDR_CASN | U31.G7:U8.G7 | 1913.63
DDR_CASN | U8.G7:R13.2 | 1680.142
DDR_CKE | U31.F2:U8.F2 | 2208.632
DDR_CKE | U8.F2:R537.2 | 1748.595
DDR_CLK | U31.E8:U8.E8 | 1633.602
DDR_CLK | U8.E8:R11.2 | 1657.692
DDR_CLKN | U31.F8:U8.F8 | 1616.4
DDR_CLKN | U8.F8:R12.2 | 1700.931
DDR_CSN | U8.G8:U31.G8 | 1818.803
DDR_CSN | U31.G8:R538.2 | 1748.885
DDR_D0 | U8.C8:R429.2 | 1637.298
DDR_D1 | U8.C2:R522.2 | 1480.56
DDR_D2 | U8.D7:R523.2 | 1639.548
DDR_D3 | U8.D3:R524.2 | 1565.116
DDR_D4 | U8.D1:R525.2 | 1598.388
DDR_D5 | U8.D9:R526.2 | 1739.438
DDR_D6 | U8.B1:R527.2 | 1500.166
DDR_D7 | U8.B9:R528.2 | 1480.652
DDR_D8 | U31.C8:R529.2 | 1819.722
DDR_D9 | U31.C2:R530.2 | 1817.387
DDR_D10 | U31.D7:R531.2 | 1674.997
DDR_D11 | U31.D3:R532.2 | 1719.901
DDR_D12 | U31.D1:R533.2 | 1740.19
DDR_D13 | U31.D9:R534.2 | 1830.232
DDR_D14 | U31.B1:R535.2 | 1585.094
DDR_D15 | U31.B9:R536.2 | 1573.455
DDR_DQM0 | R16.2:U8.B3 | 1612.574
DDR_DQM1 | R19.2:U31.B3 | 1818.515
DDR_DQS0 | U8.B7:R17.2 | 1487.742
DDR_DQS1 | U31.B7:R20.2 | 1677.696
DDR_DQSN0 | U8.A8:R539.2 | 1580.701
DDR_DQSN1 | U31.A8:R540.2 | 1630.758
DDR_ODT | U31.F9:U8.F9 | 1655.621
DDR_ODT | U8.F9:R543.2 | 1723.031
DDR_RASN | U31.F7:U8.F7 | 1635.31
DDR_RASN | U8.F7:R14.2 | 1680.281
DDR_VREF | U2.J4:R541.2 | 60.404
DDR_VREF | R541.2:R542.2 | 2614.544
DDR_VREF | R542.2:U31.E2 | 214.838
DDR_VREF | U31.E2:U8.E2 | 1067.407
DDR_WEN | U31.F3:U8.F3 | 1765.279
DDR_WEN | U8.F3:R15.2 | 1485.71
DGND | C7.2:U33.5 | 121.399
DGND | U33.5:U33.2 | 314.466
DGND | U33.2:C6.2 | 76.6
DGND | C6.2:C8.2 | 229.736
DGND | C6.2:C141.2 | 765.259
DGND | C141.2:J6.20 | 238.052
DGND | J6.20:J6.25 | 388.232
DGND | C141.2:C134.2 | 291.269
DGND | C134.2:C148.2 | 190.805
DGND | C134.2:J6.14 | 252.042
DGND | J6.14:J5.20 | 486.239
DGND | J5.20:U21.4 | 448.668
DGND | U21.4:U19.5 | 308.044
DGND | U19.5:J13.6 | 242.741
DGND | J13.6:J13.18 | 132.648
DGND | J13.18:C180.2 | 371.984
DGND | C180.2:J13.21 | 123.493
DGND | J13.21:J13.3 | 133.046
DGND | C180.2:C255.2 | 255.964
DGND | C255.2:J5.37 | 312.978
DGND | J5.37:C135.2 | 269.802
DGND | U19.5:J5.30 | 242.247
DGND | J5.20:U20.5 | 533.102
DGND | U20.5:J16.27 | 499.911
DGND | J16.27:J16.28 | 145.433
DGND | J16.28:TP30.1 | 311.798
DGND | J16.28:J13.27 | 632.162
DGND | J13.27:J13.28 | 1251.732
DGND | J16.27:J16.15 | 600
DGND | J16.15:C214.2 | 567.924
DGND | C214.2:C182.2 | 788.064
DGND | C182.2:U22.1 | 535.723
DGND | U22.1:R383.2 | 307.937
DGND | R383.2:U29.1 | 182.959
DGND | U29.1:R387.2 | 272.161
DGND | R387.2:C270.2 | 192.344
DGND | C270.2:C269.2 | 75
DGND | C269.2:R521.1 | 78.705
DGND | R521.1:C264.2 | 121.655
DGND | C264.2:U24.E4 | 102.711
DGND | U24.E4:U24.D3 | 200.977
DGND | U24.D3:U24.C3 | 15.748
DGND | U24.C3:U24.C2 | 15.748
DGND | U24.C2:U24.C1 | 15.748
DGND | U24.C3:U24.B4 | 185.37
DGND | U24.B4:C263.2 | 160.413
DGND | C263.2:C187.2 | 135.995
DGND | C270.2:C184.2 | 316.618
DGND | R383.2:C262.2 | 521.811
DGND | C262.2:FB14.1 | 347.621
DGND | FB14.1:R381.1 | 261.377
DGND | R381.1:U23.4 | 51.259
DGND | U23.4:C183.2 | 51.993
DGND | C183.2:J14.5 | 259.446
DGND | FB14.1:J18.4 | 319.548
DGND | J18.4:C186.2 | 306.057
DGND | C186.2:U30.4 | 95.922
DGND | U30.4:R385.1 | 54.977
DGND | R385.1:FB19.1 | 379.917
DGND | FB19.1:C185.2 | 594.11
DGND | C262.2:C265.2 | 257.665
DGND | U22.1:C132.2 | 869.004
DGND | C132.2:C133.2 | 193.676
DGND | C132.2:J4.7 | 504.139
DGND | J4.7:J4.8 | 172.004
DGND | J4.7:U9.48 | 640.638
DGND | U9.48:U9.36 | 349.223
DGND | U9.36:C129.2 | 86.642
DGND | C129.2:C130.2 | 158.17
DGND | C130.2:C131.2 | 146
DGND | U9.36:U9.25 | 322.721
DGND | U9.36:C127.2 | 861.642
DGND | C127.2:U9.13 | 86.766
DGND | U9.13:C128.2 | 196.766
DGND | C128.2:R122.1 | 567.751
DGND | R122.1:R123.1 | 100
DGND | R123.1:R124.1 | 397.022
DGND | R124.1:R125.1 | 100
DGND | R125.1:R126.1 | 400.795
DGND | R126.1:R127.1 | 100
DGND | R127.1:R128.1 | 395.266
DGND | R128.1:R129.1 | 100
DGND | R129.1:R114.1 | 482.828
DGND | R114.1:R115.1 | 100
DGND | R115.1:R116.1 | 394
DGND | R116.1:R117.1 | 100
DGND | R117.1:R118.1 | 394
DGND | R118.1:R119.1 | 100
DGND | R119.1:R120.1 | 394
DGND | R120.1:R121.1 | 100
DGND | R122.1:TP28.1 | 564.715
DGND | C128.2:C137.2 | 486.1
DGND | C137.2:J3.27 | 314.469
DGND | J3.27:J3.28 | 172.004
DGND | J3.28:C138.2 | 351.194
DGND | C138.2:C139.2 | 109.497
DGND | C138.2:C136.2 | 319.821
DGND | C136.2:J7.19 | 437.707
DGND | J7.19:J7.20 | 98.004
DGND | J7.20:R274.1 | 248.425
DGND | J7.20:C116.2 | 369.562
DGND | C116.2:U7.1 | 102.029
DGND | U7.1:U7.2 | 254.931
DGND | U7.2:U7.3 | 259.868
DGND | U7.3:U7.4 | 259.868
DGND | J7.19:J8.20 | 173.004
DGND | J8.20:J8.19 | 98.004
DGND | J5.20:J5.10 | 500
DGND | J5.10:J5.11 | 213.425
DGND | J5.11:J6.3 | 522.542
DGND | J5.10:J5.1 | 414.905
DGND | J5.1:C62.2 | 613.091
DGND | C62.2:C61.2 | 336.045
DGND | U33.2:R4.1 | 364.803
DGND | R4.1:U3.3 | 134.986
DGND | R4.1:U1.3 | 333.123
DGND | U1.3:C1.2 | 87.601
DGND | C1.2:C68.2 | 252.943
DGND | C68.2:C69.2 | 245.071
DGND | C69.2:C28.2 | 535.956
DGND | C28.2:C247.2 | 244.413
DGND | C247.2:C246.2 | 626.962
DGND | C246.2:C52.2 | 298.871
DGND | C52.2:C56.2 | 285.894
DGND | C56.2:C65.2 | 89.624
DGND | C65.2:C72.2 | 292.633
DGND | C72.2:C71.2 | 126.484
DGND | C71.2:C47.2 | 321.343
DGND | C47.2:U2.A18 | 59.442
DGND | U2.A18:C96.2 | 193.252
DGND | C96.2:C43.2 | 173.782
DGND | C43.2:C274.2 | 277.232
DGND | C274.2:C45.2 | 340.667
DGND | C45.2:D10.2 | 311.054
DGND | D10.2:C257.2 | 351.234
DGND | C257.2:C249.2 | 500.628
DGND | C249.2:C89.2 | 396.432
DGND | C89.2:C70.2 | 356.758
DGND | C96.2:C27.2 | 311.158
DGND | C27.2:C42.2 | 104.327
DGND | C42.2:U2.H12 | 50.487
DGND | U2.H12:U2.G12 | 76.038
DGND | U2.G12:C41.2 | 56.118
DGND | C41.2:U2.G11 | 126.545
DGND | U2.G11:U2.H10 | 44.542
DGND | U2.H10:C19.2 | 88.786
DGND | C19.2:U2.J10 | 57.29
DGND | U2.J10:U2.K10 | 107.534
DGND | U2.K10:C35.2 | 133.592
DGND | C35.2:U2.K9 | 70.6
DGND | U2.K10:U2.L10 | 76.038
DGND | U2.L10:U2.M10 | 76.038
DGND | U2.M10:C36.2 | 122.76
DGND | C36.2:U2.M9 | 59.768
DGND | U2.M9:U2.M8 | 44.542
DGND | U2.M8:C31.2 | 119.11
DGND | C31.2:U2.M7 | 56.118
DGND | U2.M7:U2.N7 | 76.038
DGND | U2.N7:C25.2 | 252.151
DGND | C25.2:C29.2 | 178.384
DGND | C29.2:U2.V1 | 191.02
DGND | C29.2:C80.2 | 357.528
DGND | C80.2:C82.2 | 130.376
DGND | C80.2:C202.2 | 370.521
DGND | C202.2:C216.2 | 227.788
DGND | C216.2:U31.B2 | 179.075
DGND | U31.B2:U31.D2 | 107.534
DGND | U31.D2:U31.E3 | 89.084
DGND | U31.B2:U31.A3 | 89.084
DGND | U31.A3:C156.2 | 68.707
DGND | C156.2:C195.2 | 208.541
DGND | C195.2:U31.A7 | 72.503
DGND | U31.A7:U31.B8 | 102.718
DGND | U31.B8:U31.D8 | 107.534
DGND | U31.D8:U31.E7 | 133.626
DGND | U31.D8:C189.2 | 159.821
DGND | C189.2:C181.2 | 232.519
DGND | C189.2:C174.2 | 285.51
DGND | C174.2:U31.K9 | 64.54
DGND | C174.2:C235.2 | 492.78
DGND | C235.2:C91.2 | 275.001
DGND | C91.2:C97.2 | 225.83
DGND | C97.2:R64.2 | 412.605
DGND | R64.2:C240.2 | 249.233
DGND | C240.2:U4.17 | 215.884
DGND | U4.17:C98.2 | 80.416
DGND | C98.2:C251.2 | 346.315
DGND | C251.2:C102.2 | 188.109
DGND | C102.2:C101.2 | 259.35
DGND | C101.2:C241.2 | 289.474
DGND | C102.2:BT1.2 | 493.19
DGND | BT1.2:C261.2 | 418.093
DGND | C261.2:J19.10 | 516.633
DGND | J19.10:J19.5 | 537.397
DGND | J19.10:R325.1 | 587.466
DGND | R325.1:C145.2 | 175.373
DGND | C145.2:U10.43 | 104.35
DGND | C145.2:C150.2 | 103.681
DGND | C150.2:C146.2 | 105
DGND | C150.2:U10.EPAD | 225.682
DGND | U10.EPAD:C154.2 | 401.712
DGND | C154.2:U10.63 | 66.888
DGND | U10.63:R292.1 | 181.953
DGND | R292.1:U10.57 | 68.176
DGND | U10.57:U10.55 | 132.328
DGND | U10.55:C147.2 | 56.632
DGND | C147.2:R569.1 | 243.694
DGND | U10.63:U10.70 | 217.369
DGND | U10.70:C151.2 | 78.156
DGND | C151.2:C143.2 | 178.291
DGND | C143.2:C142.2 | 139.142
DGND | C142.2:C152.2 | 168.344
DGND | C152.2:C144.2 | 160
DGND | U10.70:C149.2 | 510.36
DGND | C149.2:U11.19 | 220.101
DGND | U11.19:U11.14 | 233.165
DGND | U11.14:C158.2 | 90.748
DGND | C158.2:R304.1 | 135.784
DGND | R304.1:J10.17 | 258.028
DGND | J10.17:J10.11 | 228.829
DGND | J10.11:J10.8 | 168.115
DGND | J10.8:J10.5 | 166.544
DGND | J10.5:J10.2 | 165.003
DGND | J10.2:J10.MTG2 | 171.927
DGND | J10.MTG2:J10.MTG4 | 283.558
DGND | J10.17:J10.MTG1 | 218.547
DGND | J10.MTG1:J10.MTG3 | 276.358
DGND | U11.19:U11.6 | 345.6
DGND | U11.6:C157.2 | 105.22
DGND | C157.2:J19.20 | 538.428
DGND | J19.20:J19.19 | 145.433
DGND | J19.20:J12.5 | 247.284
DGND | J12.5:J12.10 | 285.508
DGND | C149.2:C160.2 | 340.268
DGND | C160.2:U12.2 | 76.742
DGND | U12.2:C159.2 | 164.114
DGND | C159.2:C242.2 | 118.023
DGND | C242.2:C268.2 | 329.414
DGND | C242.2:C244.2 | 344.502
DGND | C244.2:C153.2 | 177.368
DGND | C153.2:R308.1 | 152.195
DGND | R308.1:R326.1 | 150
DGND | R326.1:C243.2 | 83.881
DGND | U4.17:U4.15 | 357.059
DGND | U4.15:C252.2 | 119.026
DGND | C252.2:C104.2 | 349.544
DGND | C104.2:C103.2 | 120
DGND | C103.2:C108.2 | 130.355
DGND | C108.2:C107.2 | 85.355
DGND | C107.2:C111.2 | 205
DGND | C111.2:U6.4 | 70.935
DGND | U6.4:U6.5 | 291.163
DGND | U6.5:U6.6 | 104.16
DGND | U6.5:C86.2 | 187.505
DGND | C86.2:C85.2 | 98.4
DGND | C85.2:C88.2 | 99.721
DGND | C88.2:C234.2 | 187.404
DGND | C234.2:C84.2 | 288.942
DGND | C84.2:J12.11 | 420.899
DGND | J12.11:C179.2 | 459.587
DGND | C179.2:C177.2 | 386.224
DGND | C177.2:C175.2 | 287.938
DGND | C175.2:U18.15 | 288.929
DGND | U18.15:C245.2 | 134.749
DGND | U6.5:C114.2 | 177.074
DGND | C111.2:C112.2 | 121.569
DGND | C112.2:U5.2 | 153.177
DGND | U5.2:C113.2 | 157.539
DGND | C113.2:D2.2 | 245.672
DGND | C113.2:D3.1 | 292.287
DGND | D3.1:SW1.M2 | 514.818
DGND | SW1.M2:SW1.M1 | 272.004
DGND | SW1.M1:J1.2 | 772.176
DGND | J1.2:J1.3 | 385.269
DGND | J1.3:C271.1 | 639.929
DGND | C271.1:J15.D3 | 392.716
DGND | J15.D3:J15.D2 | 606.963
DGND | J15.D2:C272.1 | 504.405
DGND | C272.1:J15.1 | 378.101
DGND | SW1.M2:TP29.1 | 452.225
DGND | C240.2:U4.PPAD | 118.924
DGND | U4.PPAD:U4.34 | 145.146
DGND | U4.34:C250.2 | 272.313
DGND | U4.34:C238.2 | 651.951
DGND | C238.2:C237.2 | 401.773
DGND | U4.PPAD:U4.43 | 112.472
DGND | U4.43:C254.2 | 219.16
DGND | U4.43:C253.2 | 235.717
DGND | U4.43:R65.1 | 625.165
DGND | R65.1:C109.2 | 142.071
DGND | C109.2:C110.2 | 241.569
DGND | C110.2:C236.2 | 228.798
DGND | C109.2:C239.2 | 270.692
DGND | C216.2:C233.2 | 419.618
DGND | C233.2:C64.2 | 96.308
DGND | C202.2:C188.2 | 163.314
DGND | C188.2:U31.J1 | 63.726
DGND | C29.2:C258.2 | 398.536
DGND | C258.2:C32.2 | 298.321
DGND | U2.M7:U2.M6 | 76.038
DGND | U2.M6:C78.2 | 56.738
DGND | U2.M10:U2.N10 | 76.038
DGND | U2.N10:C90.2 | 72.271
DGND | U2.N10:U2.N11 | 76.038
DGND | U2.L10:U2.L11 | 76.038
DGND | U2.L11:U2.L12 | 76.038
DGND | U2.L12:U2.M12 | 76.038
DGND | U2.L12:U2.L13 | 44.542
DGND | U2.L13:C46.2 | 51.615
DGND | C46.2:U2.M14 | 122.042
DGND | U2.M14:U2.N14 | 44.542
DGND | U2.N14:C94.2 | 54.655
DGND | C94.2:C50.2 | 350.028
DGND | C50.2:C48.2 | 216.566
DGND | C48.2:U2.V18 | 56.944
DGND | U2.V18:D9.2 | 253.331
DGND | C50.2:C92.2 | 222.189
DGND | C92.2:C93.2 | 107.044
DGND | C93.2:C273.2 | 454.926
DGND | C92.2:C259.2 | 260.118
DGND | U2.L13:C83.2 | 255.769
DGND | U2.K10:U2.K11 | 76.038
DGND | U2.K11:C34.2 | 125.247
DGND | C34.2:U2.J11 | 62.255
DGND | U2.J10:U2.J9 | 107.534
DGND | U2.J9:U2.J8 | 76.038
DGND | U2.J8:U2.J7 | 76.038
DGND | U2.J7:C24.2 | 57.697
DGND | C24.2:U2.K7 | 120.689
DGND | U2.J7:U2.J6 | 76.038
DGND | U2.J6:C79.2 | 56.246
DGND | C79.2:R541.1 | 260.859
DGND | R541.1:R22.1 | 236.625
DGND | U2.J6:U2.H6 | 44.542
DGND | C19.2:U2.H9 | 127.717
DGND | U2.H9:U2.G9 | 44.542
DGND | U2.G9:U2.G8 | 89.084
DGND | U2.G8:U2.F8 | 76.038
DGND | U2.F8:C53.2 | 50.671
DGND | C53.2:C77.2 | 56.036
DGND | U2.H9:U2.H8 | 76.038
DGND | U2.H8:C76.2 | 49.483
DGND | C76.2:U2.H7 | 94.025
DGND | C65.2:U2.A1 | 242.988
DGND | C56.2:FB10.2 | 213.586
DGND | FB10.2:C30.2 | 92.349
DGND | C56.2:R48.1 | 236.735
DGND | R48.1:C23.2 | 224.15
DGND | C23.2:C267.2 | 156.598
DGND | C267.2:C266.2 | 98.74
DGND | C267.2:C125.2 | 191.744
DGND | C125.2:C218.2 | 192.113
DGND | C218.2:U8.J1 | 128.468
DGND | C218.2:C219.2 | 210.828
DGND | C219.2:C217.2 | 184.097
DGND | C217.2:U8.B2 | 160.707
DGND | U8.B2:U8.D2 | 107.534
DGND | U8.D2:U8.E3 | 89.084
DGND | U8.B2:U8.A3 | 89.084
DGND | U8.A3:C221.2 | 68.707
DGND | C221.2:U8.A7 | 194.691
DGND | U8.A7:U8.B8 | 89.084
DGND | U8.B8:U8.D8 | 107.534
DGND | U8.D8:U8.E7 | 133.626
DGND | U8.D8:C126.2 | 202.536
DGND | C126.2:C220.2 | 202.273
DGND | C220.2:U8.K9 | 64.54
DGND | U8.K9:C66.2 | 298.684
DGND | C126.2:U27.1 | 306.357
DGND | U27.1:U27.2 | 131.886
DGND | U27.2:U27.7 | 463
DGND | U27.7:C215.2 | 52.658
DGND | U27.7:J17.3 | 309.202
DGND | J17.3:U32.7 | 457.006
DGND | U32.7:C222.2 | 211.486
DGND | U32.7:U32.1 | 239.209
DGND | U8.A7:C155.2 | 169.025
DGND | C218.2:C73.2 | 294.391
DGND | C73.2:C232.2 | 231.754
DGND | C73.2:C140.2 | 537.358
DGND | C140.2:J9.10 | 391.736
DGND | J9.10:R422.1 | 575.145
DGND | R422.1:R414.1 | 112.244
DGND | R414.1:R411.1 | 112.244
DGND | R411.1:R413.1 | 112.244
DGND | R413.1:R419.1 | 112.244
DGND | R419.1:R426.1 | 112.244
DGND | R426.1:R431.1 | 262.354
DGND | R431.1:C206.2 | 68.284
DGND | R431.1:R435.1 | 129.35
DGND | R435.1:C205.2 | 70
DGND | R413.1:C193.2 | 342.43
DGND | C193.2:C207.2 | 205.208
DGND | C207.2:C201.2 | 198.137
DGND | C201.2:C194.2 | 186.924
DGND | C194.2:C200.2 | 98.64
DGND | C200.2:C199.2 | 196.421
DGND | C199.2:R406.1 | 185.208
DGND | C199.2:C192.2 | 312.984
DGND | C192.2:C190.2 | 215.676
DGND | C190.2:C191.2 | 60
DGND | C190.2:C212.1 | 316.247
DGND | C212.1:C204.1 | 170
DGND | C212.1:U26.3 | 215.101
DGND | U26.3:C213.2 | 213.889
DGND | U26.3:C117.2 | 476.504
DGND | C117.2:SW2.1 | 326.588
DGND | SW2.1:SW2.2 | 226.378
DGND | SW2.2:Q4.S | 562.996
DGND | Q4.S:R94.1 | 251.096
DGND | Q4.S:Q3.S | 252.225
DGND | Q3.S:R95.1 | 266.894
DGND | Q3.S:Q2.S | 262.225
DGND | Q2.S:R93.1 | 241.262
DGND | Q2.S:Q1.S | 248.744
DGND | Q1.S:R86.1 | 262.667
DGND | Q1.S:TP27.1 | 271.837
DGND | TP27.1:U17.6 | 425.563
DGND | U17.6:U17.3 | 248
DGND | U17.3:C173.2 | 264.074
DGND | C173.2:C172.2 | 254.913
DGND | C172.2:R360.1 | 210.301
DGND | R360.1:U28.11 | 237.411
DGND | U28.11:U28.TPAD | 155.998
DGND | U28.TPAD:U28.2 | 228.54
DGND | U28.2:C74.2 | 213.733
DGND | C74.2:U13.15 | 236.627
DGND | U13.15:U13.14 | 121.072
DGND | U13.14:C164.2 | 104.189
DGND | U13.14:U13.9 | 269.604
DGND | U13.9:U14.15 | 220.583
DGND | U14.15:U14.14 | 121.072
DGND | U14.14:C166.2 | 104.189
DGND | U14.14:U14.9 | 269.604
DGND | U14.9:U16.15 | 220.583
DGND | U16.15:U16.14 | 121.072
DGND | U16.14:C170.2 | 104.189
DGND | U16.14:U16.9 | 269.604
DGND | U16.9:U15.15 | 220.583
DGND | U15.15:U15.14 | 121.072
DGND | U15.14:C168.2 | 104.189
DGND | C168.2:C167.2 | 211.444
DGND | C167.2:U16.8 | 242.842
DGND | U16.8:U16.3 | 304.422
DGND | U16.3:C169.2 | 102.227
DGND | U16.3:U14.8 | 263.796
DGND | U14.8:U14.3 | 299.064
DGND | U14.3:C165.2 | 99.564
DGND | U14.3:U13.8 | 269.13
DGND | U13.8:U13.2 | 282.362
DGND | U13.2:C163.2 | 107.727
DGND | C167.2:U15.8 | 232.842
DGND | U15.14:U15.9 | 269.604
DGND | U15.9:J11.87 | 492.173
DGND | J11.87:J11.83 | 174.96
DGND | J11.83:J11.77 | 199.96
DGND | J11.77:J11.63 | 305.031
DGND | J11.87:J11.95 | 301.066
DGND | J11.95:J11.97 | 135.395
DGND | U13.9:J11.35 | 506.213
DGND | J11.35:J11.37 | 145.315
DGND | J11.37:J11.39 | 195.315
DGND | J11.39:J11.47 | 229.102
DGND | J11.35:J11.19 | 354.162
DGND | J11.19:J11.9 | 264.102
DGND | J11.9:J11.3 | 321.874
DGND | J11.3:C161.2 | 173.733
DGND | C161.2:J11.6 | 495.936
DGND | J11.6:J11.2 | 295.07
DGND | J11.2:C162.2 | 158.733
DGND | J11.6:J11.18 | 340.921
DGND | J11.18:J11.22 | 176.253
DGND | J11.22:J11.42 | 375.24
DGND | J11.42:J11.60 | 372.67
DGND | J11.60:J11.64 | 332.306
DGND | J11.64:J11.92 | 496.39
DGND | U28.TPAD:C87.2 | 186.131
DGND | C87.2:C15.2 | 195.702
DGND | C15.2:R516.1 | 194.808
DGND | C87.2:C115.2 | 558.597
DGND | C115.2:J2.8 | 364.37
DGND | J2.8:J2.10 | 298.379
DGND | J2.10:J2.12 | 298.379
DGND | J2.12:J2.16 | 252.125
DGND | J2.16:J2.20 | 339.459
DGND | J2.20:C260.2 | 297.71
DGND | J2.8:R73.1 | 415.632
DGND | R73.1:R79.1 | 50
DGND | SW2.1:R112.1 | 818.07
DGND | R112.1:C118.2 | 79
DGND | C192.2:C248.2 | 415.51
DGND | C201.2:U25.49 | 86.213
DGND | U25.49:C198.2 | 88.284
DGND | C198.2:C196.2 | 250.061
DGND | C196.2:C197.2 | 230.954
DGND | C197.2:C256.2 | 161.232
DGND | C23.2:C17.2 | 112.426
DGND | R48.1:C16.2 | 336.754
DGND | C52.2:C60.2 | 354.242
EMU2 | J2.17:R76.1 | 2120.421
EMU3 | R77.1:J2.18 | 1583.633
EMU4 | J2.19:R78.1 | 2462.071
EMU_RSTN | C260.1:J2.15 | 185.926
EMU_RSTN | J2.15:R517.1 | 138.5
ENZ_KALDO_1P8V | U2.B4:R48.2 | 378.416
ETHER_D0N | U25.12:J15.10 | 2789.129
ETHER_D0P | U25.11:J15.9 | 2791.736
ETHER_D1N | U25.15:J15.8 | 2796.575
ETHER_D1P | U25.14:J15.7 | 2798.221
ETHER_D2N | U25.18:J15.6 | 2794.122
ETHER_D2P | U25.17:J15.5 | 2797.7
ETHER_D3N | U25.21:J15.4 | 2791.153
ETHER_D3P | U25.20:J15.3 | 2780.969
ETH_INTN | U25.5:R409.1 | 284.184
ETH_INTN | R409.1:R404.1 | 4313.03
ETH_MDIO_CLK | U25.1:R407.2 | 152.007
ETH_MDIO_CLK | R407.2:R433.1 | 5121.865
ETH_MDIO_DATA | U25.48:R408.1 | 122.215
ETH_MDIO_DATA | R408.1:R434.1 | 5176.469
ETH_RBIAS | U25.9:R406.2 | 181.007
ETH_REFCLK | U25.25:R432.1 | 5856.142
ETH_RESETN | U26.4:R391.1 | 158.125
ETH_RESETN | R391.1:U25.2 | 128.238
ETH_RXCLK | U25.33:R422.2 | 196.68
ETH_RXCLK | R422.2:R423.1 | 36
ETH_RXD0 | U25.31:R411.2 | 166.608
ETH_RXD0 | R411.2:R424.1 | 36
ETH_RXD1 | U25.30:R413.2 | 167.953
ETH_RXD1 | R413.2:R425.1 | 36
ETH_RXD2 | U25.28:R419.2 | 170.338
ETH_RXD2 | R419.2:R427.1 | 36
ETH_RXD3 | U25.27:R426.2 | 198.001
ETH_RXD3 | R426.2:R428.1 | 36
ETH_RXDV | U25.32:R414.2 | 168.576
ETH_RXDV | R414.2:R430.1 | 36
ETH_TXCLK | U25.35:R415.1 | 5424.432
ETH_TXD0 | U25.36:R416.1 | 5551.522
ETH_TXD1 | U25.37:R417.1 | 5456.61
ETH_TXD2 | U25.38:R418.1 | 5457.55
ETH_TXD3 | U25.39:R420.1 | 5608.773
ETH_TXEN | U25.34:R421.1 | 5546.095
EXP0_P25 | J3.25:R178.2 | 213.108
EXP3_P9 | J6.9:TP35.1 | 110
EXP_ECAP0_IN_PWM0_OUT | J5.19:R210.2 | 162.426
EXP_GPMC_ADVN_ALE | J4.26:R182.1 | 673.892
EXP_GPMC_BE0N_CLE | J4.28:R184.1 | 618.95
EXP_GPMC_BE1N | R186.1:J5.2 | 380.426
EXP_GPMC_CLK | R181.1:J4.23 | 382.782
EXP_GPMC_CS0N | J4.25:R183.1 | 516.213
EXP_GPMC_CS3N | R187.1:J5.4 | 383.275
EXP_GPMC_OEN_REN | J5.6:R189.1 | 3126.331
EXP_GPMC_WAIT | J4.19:R179.1 | 549.128
EXP_GPMC_WEN | J5.8:R191.1 | 3194.131
EXP_GPMC_WPN | J4.21:R180.1 | 500.315
EXP_I2C1_SCL | J3.24:R176.1 | 82.071
EXP_I2C1_SDA | R177.2:J3.23 | 4016.767
EXP_MII1_COL | R231.1:J5.34 | 2853.913
EXP_MII1_CRS | J5.36:R235.1 | 272.983
EXP_MII1_RXERR | J5.38:R237.1 | 2598.981
EXP_MMC0_CLK | R197.1:J5.12 | 117.071
EXP_MMC0_CMD | R200.1:J5.14 | 115
EXP_MMC0_DAT0 | R204.1:J5.16 | 111
EXP_MMC0_DAT1 | R212.1:J5.22 | 111
EXP_MMC0_DAT2 | R215.1:J5.24 | 111
EXP_MMC0_DAT3 | R219.1:J5.26 | 125.569
EXP_MMC1_CLK | J3.21:R175.2 | 1938.028
EXP_MMC1_CMD | J3.19:R173.2 | 1528.94
EXP_MMC1_DAT0 | J3.17:R171.2 | 198.995
EXP_MMC1_DAT1 | J3.15:R169.2 | 156.924
EXP_MMC1_DAT2 | J3.13:R167.2 | 138.284
EXP_MMC1_DAT3 | J3.11:R165.2 | 142.426
EXP_MMC1_DAT4 | J3.9:R163.2 | 163.137
EXP_MMC1_DAT5 | J3.7:R161.2 | 181.777
EXP_MMC1_DAT6 | J3.5:R159.2 | 223.848
EXP_MMC1_DAT7 | J3.3:R157.2 | 273.848
EXP_PB_POWERON | J4.12:R63.2 | 7402.053
EXP_RMII1_REFCLK | R188.2:J5.3 | 2824.646
EXP_SPI0_CLK | R201.2:J5.13 | 4078.042
EXP_SPI0_CS1 | R208.2:J5.17 | 2339.872
EXP_SPI0_D0 | J5.15:R205.2 | 177.64
EXP_UART0_CTSN | J5.21:R213.2 | 1562.647
EXP_UART0_RTSN | J5.23:R216.2 | 1883.4
EXP_UART0_RXD | J5.25:R220.2 | 2012.147
EXP_UART0_TXD | R222.2:J5.27 | 1723.341
EXP_UART1_CTSN | J5.29:R225.2 | 1689.129
EXP_UART1_RTSN | R229.2:J5.31 | 1967.847
EXP_UART1_RXD | J5.33:R232.2 | 1973.675
EXP_UART1_TXD | R236.2:J5.35 | 2241.842
EXP_WAKEUP | R207.1:J5.18 | 70
EXP_XDMA_EVENT_INTR0 | J5.28:R221.1 | 1922.135
EXP_XDMA_EVENT_INTR1 | R228.1:J5.32 | 2107.462
GNDA_ADC | U2.E8:FB10.1 | 302.397
GNDA_ADC | FB10.1:R461.1 | 287.667
GNDA_ADC | R461.1:R45.1 | 219.062
GNDA_ADC | R45.1:C63.2 | 968.744
GNDA_TSC | C12.2:C11.2 | 45
GNDA_TSC | C11.2:C14.2 | 45
GNDA_TSC | C14.2:C13.2 | 45
GNDA_TSC | C13.2:R51.2 | 45
GNDA_TSC | R51.2:R45.2 | 59.142
GNDA_TSC | R45.2:J9.12 | 2121.329
GNDA_TSC | J9.12:J9.11 | 50
GNDUSB0 | J14.S4:J14.S2 | 134.053
GNDUSB0 | J14.S2:J14.S1 | 913.371
GNDUSB0 | J14.S1:J14.S3 | 122.779
GNDUSB0 | J14.S1:FB14.2 | 322.648
GNDUSB1 | FB19.2:J18.S1 | 123.358
GNDUSB1 | J18.S1:J18.S2 | 536.054
GND_ETH | C272.2:J15.SHLD1 | 140
GND_ETH | J15.SHLD1:J15.SHLD2 | 610
GND_ETH | J15.SHLD2:C271.2 | 130
GND_OSC0 | U2.V11:C67.2 | 466.557
GND_OSC0 | C67.2:C5.2 | 71.569
GND_OSC0 | C5.2:C4.2 | 63.426
GND_OSC1 | C3.1:C2.1 | 53.08
GND_OSC1 | C2.1:U2.A5 | 490.278
GPMC_A0 | J6.2:R193.1 | 2113.174
GPMC_A1 | R196.1:J6.4 | 464.836
GPMC_A2 | R198.1:J6.6 | 460.126
GPMC_A3 | R202.1:J6.8 | 463.64
GPMC_A4 | R206.1:J6.10 | 2016.87
GPMC_A5 | J6.12:R209.1 | 2040.067
GPMC_A6 | J6.16:R214.1 | 2126.969
GPMC_A7 | R217.1:J6.18 | 2033.475
GPMC_A8 | R223.1:J6.22 | 1976.353
GPMC_A9 | R226.1:J6.24 | 80
GPMC_A10 | J6.26:R230.1 | 5155.501
GPMC_A11 | R233.1:J6.28 | 70
HDMICONN_CEC | U11.7:J10.13 | 475.235
HDMICONN_HPLG | U11.10:R304.2 | 332.394
HDMICONN_HPLG | R304.2:J10.19 | 88.991
HDMICONN_I2CSCL | U11.8:J10.15 | 420.856
HDMICONN_I2CSCL | J10.15:R276.1 | 118.555
HDMICONN_I2CSDA | R275.1:J10.16 | 124.002
HDMICONN_I2CSDA | J10.16:U11.9 | 388.88
HDMI_AUDBCLK | U10.45:R316.1 | 7836.147
HDMI_AUDD0 | U10.41:R318.1 | 10735.392
HDMI_AUDD1 | U10.40:R319.1 | 6788.984
HDMI_AUDD2 | R320.1:U10.39 | 7234.874
HDMI_AUDD3 | U10.37:R321.1 | 5942.244
HDMI_AUDFSX | R317.1:U10.44 | 6873.192
HDMI_AUDMCLK | R315.1:U10.38 | 5402.282
HDMI_AVCC12 | U10.60:U10.66 | 235.914
HDMI_AVCC12 | U10.66:C154.1 | 70.769
HDMI_AVCC12 | U10.66:FB13.1 | 875.19
HDMI_AVCC12 | FB13.1:C244.1 | 80.024
HDMI_AVCC12 | C244.1:C153.1 | 82.024
HDMI_CEC | U10.71:U11.1 | 1886.42
HDMI_CEC | U10.71:R277.1 | 838.081
HDMI_CEC_D | U10.50:R296.1 | 10245.774
HDMI_CLK+ | U10.59:U11.16 | 764.253
HDMI_CLK+ | U11.16:J10.10 | 322.297
HDMI_CLK- | U10.58:U11.15 | 782.478
HDMI_CLK- | U11.15:J10.12 | 305.957
HDMI_CT_HPD | R323.1:R322.2 | 7670.434
HDMI_CT_HPD | R322.2:U11.12 | 106.959
HDMI_CVCC12 | FB11.1:C143.1 | 549.042
HDMI_CVCC12 | C143.1:U10.5 | 110.202
HDMI_CVCC12 | U10.5:U10.12 | 260.464
HDMI_CVCC12 | U10.12:C142.1 | 83.87
HDMI_CVCC12 | U10.12:U10.26 | 364.95
HDMI_CVCC12 | U10.26:C144.1 | 65.314
HDMI_CVCC12 | U10.26:U10.42 | 389.597
HDMI_CVCC12 | U10.42:C145.1 | 77.946
HDMI_CVCC12 | C145.1:U10.47 | 158.799
HDMI_CVCC12 | U10.47:C146.1 | 72.385
HDMI_CVCC12 | C146.1:C147.1 | 198.081
HDMI_CVCC12 | C147.1:U10.53 | 85.181
HDMI_D0 | U10.32:R278.1 | 4306.596
HDMI_D1 | U10.31:R279.1 | 3606.756
HDMI_D2 | U10.30:R280.1 | 4378.957
HDMI_D3 | R281.1:U10.29 | 2911.47
HDMI_D4 | R282.1:U10.28 | 3069.169
HDMI_D5 | U10.27:R283.1 | 3324.438
HDMI_D6 | R284.1:U10.25 | 2922.091
HDMI_D7 | R285.1:U10.24 | 3524.341
HDMI_D8 | U10.23:R286.1 | 4625.614
HDMI_D9 | U10.20:R287.1 | 3702.45
HDMI_D10 | U10.19:R288.1 | 2714.176
HDMI_D11 | R289.1:U10.18 | 2705.212
HDMI_D12 | R290.1:U10.17 | 2872.177
HDMI_D13 | R291.1:U10.16 | 2937.081
HDMI_D14 | R293.1:U10.15 | 2724.038
HDMI_D15 | R294.1:U10.14 | 2953.781
HDMI_D16 | R295.1:U10.13 | 3966.728
HDMI_D17 | U10.11:R297.1 | 4664.537
HDMI_D18 | R298.1:U10.10 | 5086.054
HDMI_D19 | U10.9:R299.1 | 2708.21
HDMI_D20 | U10.8:R300.1 | 2721.342
HDMI_D21 | R301.1:U10.7 | 2714.142
HDMI_D22 | U10.6:R302.1 | 2721.575
HDMI_D23 | U10.4:R303.1 | 2724.794
HDMI_DE | R312.1:U10.33 | 3428.265
HDMI_EXTSWING | R292.2:U10.56 | 70.003
HDMI_HPLG | U10.54:R569.2 | 137.168
HDMI_HPLG | R569.2:U11.4 | 1495.394
HDMI_HSYNC | R311.1:U10.34 | 2778.354
HDMI_I2CSCL | U10.49:R567.1 | 141.159
HDMI_I2CSCL | R567.1:U11.2 | 1067.84
HDMI_I2CSDA | U10.48:R568.1 | 154.13
HDMI_I2CSDA | R568.1:U11.3 | 1145.347
HDMI_I2C_SCL | R313.1:U10.1 | 4317.941
HDMI_I2C_SDA | R314.1:U10.2 | 7536.414
HDMI_INTN | U10.52:R570.1 | 129.755
HDMI_INTN | R570.1:R324.1 | 5817.441
HDMI_IOVCC | FB12.1:C151.1 | 1058.519
HDMI_IOVCC | C151.1:U10.3 | 108.392
HDMI_IOVCC | U10.3:U10.21 | 481.139
HDMI_IOVCC | U10.21:C152.1 | 61.872
HDMI_IOVCC | U10.21:C150.1 | 496.587
HDMI_IOVCC | C150.1:U10.46 | 78.337
HDMI_LSOE | R322.1:U11.5 | 166.909
HDMI_PCLK | R307.1:U10.22 | 2735.333
HDMI_TX0+ | U10.62:U11.18 | 684.444
HDMI_TX0+ | U11.18:J10.7 | 401.934
HDMI_TX0- | U10.61:U11.17 | 702.669
HDMI_TX0- | U11.17:J10.9 | 384.191
HDMI_TX1+ | U10.65:U11.21 | 594.232
HDMI_TX1+ | U11.21:J10.4 | 491.003
HDMI_TX1- | U10.64:U11.20 | 612.457
HDMI_TX1- | U11.20:J10.6 | 472.777
HDMI_TX2+ | U10.68:U11.23 | 520.886
HDMI_TX2+ | U11.23:J10.1 | 567.124
HDMI_TX2- | U10.67:U11.22 | 539.111
HDMI_TX2- | U11.22:J10.3 | 548.898
HDMI_VSYNC | R305.1:U10.35 | 2765.97
JTAG_EMU0 | R71.1:J2.13 | 108.5
JTAG_EMU0 | J2.13:U2.C14 | 2658.855
JTAG_EMU1 | J2.14:R70.1 | 118.5
JTAG_EMU1 | R70.1:U2.B14 | 2377.68
JTAG_TCK | R74.2:R75.2 | 50
JTAG_TCK | R75.2:U2.A12 | 2327.444
JTAG_TDI | U2.B11:J2.3 | 2829.883
JTAG_TDO | U2.A11:J2.7 | 2371.265
JTAG_TMS | U2.C11:J2.1 | 2769.145
JTAG_TRSTN | J2.2:R79.2 | 113.5
JTAG_TRSTN | R79.2:U2.B10 | 2409.9
LCDA_PIN18 | R274.2:J7.18 | 111.213
LCD_DATA0 | R240.1:J7.4 | 178.824
LCD_DATA1 | R241.1:J7.3 | 183.995
LCD_DATA2 | R245.1:J7.6 | 175.02
LCD_DATA3 | R246.1:J7.5 | 176.955
LCD_DATA4 | R251.1:J7.8 | 177.43
LCD_DATA5 | R252.1:J7.7 | 177.782
LCD_DATA6 | J8.15:R270.1 | 178.841
LCD_DATA7 | R259.1:J8.9 | 339.286
LCD_DATA8 | R262.1:J8.11 | 371.94
LCD_DATA9 | J8.13:R266.1 | 160.698
LCD_DATA10 | J7.10:R256.1 | 399.032
LCD_DATA11 | R267.1:J7.16 | 420.158
LCD_DATA12 | R257.1:J7.9 | 516.228
LCD_DATA13 | J8.10:R258.1 | 733.16
LCD_DATA14 | J7.12:R260.1 | 363.279
LCD_DATA15 | J8.7:R254.1 | 962.47
LCD_DATA16 | J8.8:R253.1 | 2525.548
LCD_DATA17 | J8.5:R248.1 | 1816.916
LCD_DATA18 | J8.6:R247.1 | 2107.088
LCD_DATA19 | J7.13:R264.1 | 1185.153
LCD_DATA20 | R243.1:J8.3 | 1045.961
LCD_DATA21 | J8.4:R242.1 | 1400.334
LCD_DATA22 | R263.1:J7.14 | 2067.267
LCD_DATA23 | R261.1:J7.11 | 1749.444
LCD_DEN | J8.17:R273.1 | 812.255
LCD_HSYNC | J8.18:R272.1 | 234.563
LCD_I2C_SCL | J8.14:R265.1 | 772.373
LCD_I2C_SDA | J7.15:R268.1 | 671.401
LCD_PCLK | R269.1:J8.16 | 174.497
LCD_VSYNC | R271.1:J7.17 | 177.782
LDO_VRTC | C113.1:U5.5 | 52.384
LDO_VRTC | U5.5:R557.2 | 73.264
MCASP0_ACLKR | J6.17:R218.1 | 1064.274
MCASP0_ACLKX | J6.1:R194.2 | 280.962
MCASP0_AHCLKR | J6.13:R211.2 | 1780.659
MCASP0_AHCLKX | J6.27:R234.1 | 823.385
MCASP0_AXR0 | R203.2:J6.7 | 70
MCASP0_AXR1 | R227.1:J6.23 | 331.924
MCASP0_FSR | R224.1:J6.21 | 1227.089
MCASP0_FSX | R199.2:J6.5 | 70
MMC2_CLK | U28.13:R485.1 | 1570.275
MMC2_CMD | U28.12:R486.1 | 1579.384
MMC2_D0 | U28.14:R487.1 | 1599.211
MMC2_D1 | U28.15:R488.1 | 1567.654
MMC2_D2 | U28.8:R489.1 | 1554.442
MMC2_D3 | U28.10:R490.1 | 1592.872
MMC2_SDIO_SEL | R515.1:R516.2 | 45
MMC2_SDIO_SEL | R516.2:U28.24 | 87.925
MMC_CD | R380.1:R378.1 | 2583.645
MMC_CD | R378.1:U21.3 | 45.366
MMC_CD | U21.3:J13.15 | 198.369
MMC_CLK | J13.20:J13.5 | 234.549
MMC_CLK | J13.5:U19.1 | 245.43
MMC_CLK | U19.1:R398.1 | 1176.644
MMC_CMD | R366.1:J13.2 | 90.284
MMC_CMD | J13.2:J13.17 | 885.939
MMC_CMD | J13.17:U19.7 | 166.601
MMC_CMD | U19.7:R397.1 | 969.619
MMC_D0 | U19.2:J13.7 | 353.448
MMC_D0 | J13.7:J13.22 | 531.035
MMC_D0 | J13.22:R367.1 | 90.088
MMC_D0 | J13.7:R399.1 | 1216.671
MMC_D1 | U19.3:J13.8 | 369.682
MMC_D1 | J13.8:J13.23 | 654.441
MMC_D1 | J13.23:R368.1 | 85.505
MMC_D1 | J13.8:R400.1 | 888.045
MMC_D2 | R401.1:U19.6 | 420.227
MMC_D2 | U19.6:J13.24 | 215.843
MMC_D2 | J13.24:J13.9 | 1055.855
MMC_D2 | J13.9:R369.1 | 85.375
MMC_D3 | R396.1:U19.8 | 438.965
MMC_D3 | U19.8:J13.16 | 224.259
MMC_D3 | J13.16:J13.1 | 981.207
MMC_D3 | J13.1:R365.1 | 83.939
MMC_D4 | R370.1:J13.10 | 90.302
MMC_D4 | J13.10:U20.1 | 1853.111
MMC_D5 | U20.2:J13.11 | 1706.566
MMC_D5 | J13.11:R371.1 | 90.226
MMC_D6 | U20.7:J13.12 | 1271.253
MMC_D6 | J13.12:R372.1 | 84.813
MMC_D7 | R373.1:J13.13 | 79.421
MMC_D7 | J13.13:U20.8 | 1178.566
MMC_WP | J13.14:U21.5 | 137.093
MMC_WP | U21.5:R379.1 | 2174.254
MVRK_GPIO1_D0 | R437.1:J16.2 | 252.782
MVRK_GPIO1_D1 | R439.1:J16.4 | 2986.782
MVRK_GPIO1_D2 | R440.1:J16.6 | 2867.075
MVRK_GPIO1_D3 | R441.1:J16.8 | 2654.751
MVRK_GPIO1_D4 | J16.10:R442.1 | 261.066
MVRK_GPIO1_D5 | J16.12:R444.1 | 251.924
MVRK_GPIO1_D6 | J16.14:R446.1 | 254.823
MVRK_GPIO1_D7 | R447.1:J16.16 | 239.497
MVRK_GPIO1_LATCHEN | J16.20:R450.1 | 254.823
MVRK_I2C_SCL | R443.2:J16.11 | 3667.907
MVRK_I2C_SDA | R445.2:J16.13 | 3599.965
MVRK_SPI_CS | R452.2:J16.23 | 130
MVRK_SPI_SCLK | J16.17:R448.2 | 1340.108
MVRK_SPI_SIMO | R451.2:J16.21 | 125
MVRK_SPI_SOMI | R449.2:J16.19 | 2163.201
MVRK_UART_RXD | R438.2:J16.3 | 4759.924
MVRK_UART_TXD | R436.2:J16.1 | 2209.044
N17759 | R7.1:R8.2 | 42
N17759 | R8.2:C5.1 | 46.243
N17759 | C5.1:Y2.1 | 150.452
N120395 | D3.2:R50.1 | 65.294
N124510 | J2.4:R73.2 | 113.5
N150689 | R5.2:C3.2 | 218.92
N150689 | C3.2:Y1.1 | 296.651
N194366 | R51.1:C13.1 | 45
N194366 | C13.1:C14.1 | 45
N194366 | C14.1:C9.2 | 66.569
N194366 | C9.2:C10.2 | 40
N194366 | C10.2:U2.A9 | 395.227
N16794306 | J15.D1:R390.2 | 177.853
N16794816 | J15.D4:R392.2 | 293.962
N16958667 | R308.2:U10.69 | 832.82
N17034041 | R114.2:SW3.1 | 105
N17034069 | SW3.2:R115.2 | 105
N17034107 | SW3.3:R116.2 | 105
N17034117 | SW3.4:R117.2 | 105
N17034161 | SW3.5:R118.2 | 105
N17034171 | R119.2:SW3.6 | 105
N17034215 | R120.2:SW3.7 | 105
N17034225 | R121.2:SW3.8 | 105
N17059155 | R325.2:U10.36 | 66.868
N17084504 | R277.2:D8.1 | 86.569
N17084966 | R326.2:U10.72 | 860.283
N17107785 | U4.18:C98.1 | 139.871
N17298950 | U18.6:C179.1 | 85.512
N17298952 | C177.1:U18.2 | 196.358
N17298960 | U18.3:C176.2 | 100.009
N17298962 | U18.4:C178.1 | 87.583
N17298964 | U18.5:C178.2 | 87.583
N17298974 | U18.1:C176.1 | 95.867
N17338171 | U16.4:R354.2 | 2826.558
N17338175 | U16.5:R355.2 | 2925.278
N17338916 | U16.6:R356.2 | 2785.387
N17338919 | U16.7:R357.2 | 2802.069
N17339217 | U14.5:R347.2 | 100.064
N17339337 | U14.6:R348.2 | 1145.55
N17339991 | U14.4:R346.2 | 2867.447
N17340025 | U13.6:R335.2 | 2236.351
N17340083 | U13.7:R336.2 | 2468.084
N17342017 | U15.4:R350.2 | 4974.307
N17342025 | U15.5:R351.2 | 2684.2
N17342093 | U15.7:R352.2 | 1491.906
N17345501 | SW4.1:R122.2 | 105
N17345515 | SW4.2:R123.2 | 105
N17345519 | SW4.3:R124.2 | 105
N17345529 | SW4.4:R125.2 | 105
N17345551 | SW4.5:R126.2 | 105
N17345553 | SW4.6:R127.2 | 105
N17345567 | SW4.7:R128.2 | 105
N17345577 | SW4.8:R129.2 | 105
N17563948 | Q1.G:R86.2 | 58.207
N17563948 | R86.2:R84.1 | 4162.431
N17563948 | R84.1:R85.1 | 2613.018
N17563948 | R85.1:R509.1 | 892.177
N17563994 | R80.1:D4.2 | 73.294
N17563997 | D4.1:Q1.D | 106.127
N17564510 | Q2.D:D5.1 | 109.056
N17564514 | R81.1:D5.2 | 80.294
N17564644 | Q3.D:D6.1 | 109.056
N17564648 | R82.1:D6.2 | 80.294
N17564780 | Q4.D:D7.1 | 106.984
N17564784 | R83.1:D7.2 | 80.294
N17564892 | Q2.G:R93.2 | 58.207
N17564892 | R93.2:R87.1 | 3445.075
N17564892 | R87.1:R88.1 | 209.705
N17564892 | R88.1:R510.1 | 7664.074
N17564904 | Q3.G:R95.2 | 58.207
N17564904 | R95.2:R89.1 | 3383.719
N17564904 | R89.1:R90.1 | 100
N17564904 | R90.1:R511.1 | 6807.961
N17564916 | R512.1:R92.1 | 1972.594
N17564916 | R92.1:R91.1 | 2758.32
N17564916 | R92.1:R94.2 | 2941.465
N17564916 | R94.2:Q4.G | 58.207
N17601395 | U14.7:R492.2 | 979.005
N17601395 | R492.2:R349.2 | 2341.358
N17618848 | U25.6:Y3.1 | 278.571
N17618848 | Y3.1:C212.2 | 106.777
N17618850 | U25.7:Y3.2 | 238.203
N17618850 | Y3.2:C204.2 | 110.92
N17618867 | U25.45:TP47.1 | 263.028
N17619022 | U25.42:TP49.1 | 336.214
N17619024 | U25.43:TP48.1 | 297.193
N17619221 | U25.40:R405.1 | 115.411
N17619221 | R405.1:R479.1 | 40
N17619221 | R405.1:R393.1 | 70
N17619435 | R395.2:TP50.1 | 45
N17619707 | U25.41:R394.2 | 116.65
N17619739 | U25.46:TP46.1 | 250.924
N17684279 | R239.1:J8.12 | 174.497
N17684406 | U4.33:R63.1 | 190.954
N17710761 | U2.J3:R22.2 | 187.319
N17828529 | U2.G2:TP2.1 | 99.649
N18082443 | U13.4:R328.2 | 3664.434
N18136628 | R72.1:U7.7 | 107.244
N18365790 | U4.39:R57.1 | 119.038
N18368859 | U6.7:R69.2 | 76.059
N19410176 | U15.6:R518.1 | 139.451
N19410226 | U13.12:R519.1 | 92.993
N19440113 | U24.B2:U24.B1 | 15.748
N19440113 | U24.B1:L9.1 | 197.161
N19440133 | U24.D2:U24.D1 | 15.748
N19440133 | U24.D1:L9.2 | 191.591
N19440219 | U24.B3:U24.A3 | 15.748
N19440219 | U24.B3:U24.C4 | 22.271
N19440219 | U24.C4:U24.D4 | 15.748
N19440219 | U24.D4:C264.1 | 61.688
N19490589 | TP24.1:U2.A3 | 390.398
N19558182 | U32.2:R544.1 | 84.551
N19577113 | U4.26:R64.1 | 133.477
N19577116 | U4.19:R60.1 | 185.166
N21001557 | SW5.2:R156.2 | 151.638
N21001557 | R156.2:R112.2 | 38
N21001557 | R156.2:SW5.1 | 201.721
N21001559 | R560.2:R559.1 | 50
N21001559 | R559.1:SW5.4 | 108.231
N21001559 | R559.1:SW5.3 | 194.439
N21339295 | R23.2:Q5.D | 72.341
N21611030 | U3.1:R1.1 | 74.701
NAND_ADVN_ALE | U9.17:R137.1 | 478.712
NAND_BE0N_CLE | U9.16:R136.1 | 448.581
NAND_CSN | R135.1:U9.9 | 327.589
NAND_CSN | U9.9:R132.1 | 90.235
NAND_D0 | U9.29:R140.1 | 768.792
NAND_D1 | U9.30:R141.1 | 718.637
NAND_D2 | U9.31:R142.1 | 652.548
NAND_D3 | U9.32:R143.1 | 576.814
NAND_D4 | U9.41:R144.1 | 353.832
NAND_D5 | U9.42:R145.1 | 284.856
NAND_D6 | U9.43:R146.1 | 275.335
NAND_D7 | U9.44:R147.1 | 260.815
NAND_D8 | R148.1:U9.26 | 2973.605
NAND_D9 | R149.1:U9.27 | 2765.953
NAND_D10 | R150.1:U9.28 | 2795.102
NAND_D11 | R151.1:U9.33 | 3114.864
NAND_D12 | R152.1:U9.40 | 2550.775
NAND_D13 | R153.1:U9.45 | 2889.084
NAND_D14 | R154.1:U9.46 | 2622.814
NAND_D15 | U9.47:R155.1 | 2607.455
NAND_OEN | R134.1:U9.8 | 562.135
NAND_WAIT | U9.7:R133.1 | 507.521
NAND_WAIT | U9.7:R131.1 | 87.897
NAND_WEN | R138.1:U9.18 | 733.821
NAND_WPN | R139.1:R130.1 | 646.114
NAND_WPN | R130.1:U9.19 | 80.482
PB_INTERRUPT | R560.1:R113.2 | 67.071
PB_INTERRUPT | R113.2:R156.1 | 75.414
PB_INTERRUPT | R156.1:C118.1 | 80.414
PHY_LED_10/100N | U25.26:C207.1 | 64.635
PHY_LED_1000N | U25.24:C206.1 | 226.083
PHY_LED_1000N | C206.1:R431.2 | 70
PHY_LED_1000N | R431.2:R392.1 | 1794.808
PHY_LED_ACTN | U25.23:C205.1 | 210.502
PHY_LED_ACTN | C205.1:R435.2 | 70
PHY_LED_ACTN | R435.2:R390.1 | 2411.19
PHY_PPS/GPIO | U25.22:R395.1 | 103.541
PMICSR_I2C_SCL | U4.11:R58.1 | 3823.269
PMICSR_I2C_SDA | U4.10:R59.1 | 3751.053
PMIC_DELAYEDRTCPORZ | R3.1:U1.2 | 231.715
PMIC_GPIO | R3.2:R54.1 | 3697.95
PMIC_GPIO | R54.1:R57.2 | 45
PMIC_GPIO | R57.2:R69.1 | 1180.546
PMIC_GPIO | R69.1:C114.1 | 50
PMIC_I2C_SCL | R551.1:U4.9 | 437.296
PMIC_I2C_SCL | U4.9:R55.1 | 5510.913
PMIC_I2C_SDA | U4.8:R550.1 | 359.364
PMIC_I2C_SDA | R550.1:R56.1 | 4211.054
PMIC_INTN | U4.45:R61.1 | 5178.294
PMIC_INTN | R61.1:R66.1 | 53.74
PMIC_PWRHOLD | U4.1:R556.1 | 141.314
PMIC_PWR_EN | U2.C6:R178.1 | 7760.457
PMIC_PWR_EN | U2.C6:R556.2 | 3256.762
PMIC_PWR_EN | R556.2:R478.2 | 4329.57
PMIC_PWR_EN | U2.C6:R358.2 | 5971.203
PMIC_RESETOUTN | U4.40:R65.2 | 121.52
PMIC_RESETOUTN | R65.2:R1.2 | 3864.002
PMIC_SLEEP | U4.37:R62.1 | 4958.753
PM_ALERT | U32.3:R455.1 | 359.093
PM_ALERT | R455.1:J17.4 | 90
PM_ALERT | J17.4:U27.3 | 401.06
PM_VDDAADCN | J27.2:R501.3 | 77.878
PM_VDDAADCP | J27.1:R501.4 | 77.878
PM_VDDCOREN | R32.4:U27.9 | 231.925
PM_VDDCOREP | R32.3:U27.10 | 137.203
PM_VDDMPUN | R46.4:U32.9 | 199.415
PM_VDDMPUP | U32.10:R46.3 | 185.309
PM_VDDSDDRN | J20.2:R508.4 | 80.378
PM_VDDSDDRP | J20.1:R508.3 | 80.378
PM_VDDSHV1N | J26.2:R493.3 | 84.949
PM_VDDSHV1P | R493.4:J26.1 | 80.806
PM_VDDSHV2N | J38.2:R545.3 | 80.378
PM_VDDSHV2P | J38.1:R545.4 | 80.378
PM_VDDSHV3N | J39.2:R546.3 | 80.378
PM_VDDSHV3P | J39.1:R546.4 | 80.378
PM_VDDSHV4N | J30.2:R494.3 | 110.806
PM_VDDSHV4P | J30.1:R494.4 | 114.949
PM_VDDSHV5N | J32.2:R495.3 | 112.878
PM_VDDSHV5P | J32.1:R495.4 | 112.878
PM_VDDSHV6N | J34.2:R496.3 | 70.378
PM_VDDSHV6P | J34.1:R496.4 | 70.378
PM_VDDSN | J21.2:R498.3 | 92.878
PM_VDDSOSCN | J29.2:R506.3 | 94.949
PM_VDDSOSCP | J29.1:R506.4 | 90.806
PM_VDDSP | J21.1:R498.4 | 92.878
PM_VDDSRTCN | J35.2:R505.3 | 82.878
PM_VDDSRTCP | J35.1:R505.4 | 82.878
PM_VPLLCRLCDN | J24.2:R503.3 | 92.878
PM_VPLLCRLCDP | J24.1:R503.4 | 92.878
PM_VPLLDDRN | J33.2:R507.4 | 82.878
PM_VPLLDDRP | J33.1:R507.3 | 82.878
PM_VPLLMPUN | R497.4:J22.2 | 84.949
PM_VPLLMPUP | R497.3:J22.1 | 84.819
PM_VSRAMCOREN | J23.2:R500.4 | 73.735
PM_VSRAMCOREP | J23.1:R500.3 | 82.02
PM_VSRAMMPUN | J25.2:R499.4 | 72.878
PM_VSRAMMPUP | R499.3:J25.1 | 72.878
PM_VUSB1_8VN | J28.2:R502.4 | 112.878
PM_VUSB1_8VP | J28.1:R502.3 | 112.878
PM_VUSB3_3VN | J31.2:R504.4 | 112.878
PM_VUSB3_3VP | J31.1:R504.3 | 112.878
PWRMON_I2CSCL | U32.5:R453.1 | 700.903
PWRMON_I2CSCL | R453.1:J17.1 | 75
PWRMON_I2CSCL | J17.1:U27.5 | 154.922
PWRMON_I2CSDA | U32.4:R454.1 | 544.213
PWRMON_I2CSDA | R454.1:J17.2 | 80
PWRMON_I2CSDA | J17.2:U27.4 | 149.953
PWR_SMPS1 | U4.35:L2.1 | 204.752
PWR_SMPS2 | U4.42:L3.1 | 174.479
PWR_SMPS3 | U4.31:L8.1 | 167.337
PWR_SMPS1_FB | R561.2:R562.2 | 1925.745
PWR_SMPS1_FB | R562.2:U4.32 | 145.871
PWR_SWIO | U4.14:L4.1 | 125.214
PWR_VAUX1 | R474.1:C109.1 | 74.57
PWR_VAUX1 | C109.1:U4.46 | 147.675
PWR_VAUX2 | R475.1:C110.1 | 69.57
PWR_VAUX2 | C110.1:U4.48 | 164.777
PWR_VAUX33 | U4.4:C108.1 | 125.561
PWR_VAUX33 | C108.1:R466.1 | 331.856
PWR_VAUX33 | R466.1:R463.2 | 65
PWR_VDAC | C101.1:R471.1 | 77.641
PWR_VDAC | R471.1:U4.22 | 181.871
PWR_VDD1_SMPS | R562.1:C237.1 | 261.269
PWR_VDD1_SMPS | C237.1:L2.2 | 142.538
PWR_VDD1_SMPS | L2.2:R469.2 | 160.684
PWR_VDD2_SMPS | R468.2:L3.2 | 95.106
PWR_VDD2_SMPS | L3.2:C239.1 | 133.084
PWR_VDD2_SMPS | C239.1:U4.44 | 459.194
PWR_VDD3_SMPS | R470.2:L8.2 | 121.858
PWR_VDD3_SMPS | L8.2:U4.30 | 187.229
PWR_VDDIO | R465.2:R466.2 | 64.14
PWR_VDDIO | R466.2:U4.12 | 268.051
PWR_VDIG1 | R464.2:C104.1 | 61.893
PWR_VDIG1 | C104.1:U4.7 | 136.575
PWR_VDIG2 | R476.2:C103.1 | 58.712
PWR_VDIG2 | C103.1:U4.5 | 122.864
PWR_VIO_SMPS | R467.2:R465.1 | 74.14
PWR_VIO_SMPS | R465.1:C241.1 | 195.76
PWR_VIO_SMPS | C241.1:L4.2 | 138.64
PWR_VIO_SMPS | L4.2:U4.16 | 417.477
PWR_VMMC | R477.2:C107.1 | 134.57
PWR_VMMC | C107.1:U4.2 | 120.319
PWR_VPLL | C102.1:R473.1 | 83.57
PWR_VPLL | R473.1:U4.24 | 218.992
RS232_CTS | J12.8:U18.8 | 602.505
RS232_RTS | U18.7:J12.7 | 598.275
RS232_RXD | J12.2:U18.13 | 424.532
RS232_TXD | U18.14:J12.3 | 511.381
RTCK | R74.1:J2.9 | 108.5
RTC_PORZ | U33.3:U3.2 | 394.38
SDIO_GPMC_A1 | U28.18:R196.2 | 4281.958
SDIO_GPMC_A2 | U28.16:R198.2 | 4270.075
SDIO_GPMC_A3 | U28.23:R202.2 | 4248.598
SDIO_GPMC_BE1N | U28.22:R186.2 | 4362.905
SDIO_GPMC_CLK | U28.19:R181.2 | 4364.314
SDIO_GPMC_CS3N | U28.20:R187.2 | 4333.572
SYS_RESETN | U2.A10:R10.2 | 445.525
SYS_RESETN | R10.2:R6.1 | 2226.913
SYS_RESETN | R6.1:R517.2 | 388.389
SYS_RESETN | R6.1:U26.2 | 1204.34
SYS_RESETN | U2.A10:J3.26 | 11249.404
SYS_RESETN | J3.26:R306.1 | 3165.539
SYS_RESETN | R306.1:U10.51 | 139.241
SYS_WARMRESETN | C117.1:SW2.3 | 92.581
SYS_WARMRESETN | SW2.3:SW2.4 | 226.378
SYS_WARMRESETN | SW2.4:R10.1 | 3430.014
SYS_WARMRESETN | R10.1:J4.11 | 8537.246
TCK | R75.1:J2.11 | 108.5
TSC_CLK | J9.5:R250.1 | 1920.853
TSC_GIO0 | J9.1:TP38.1 | 237.279
TSC_GIO1 | J9.3:TP39.1 | 239.35
TSC_GIO2 | J9.8:R255.1 | 4613.147
TSC_I2CSCL | R244.1:J9.4 | 2803.363
TSC_I2CSDA | R249.1:J9.6 | 101.213
TSC_RSV0 | J9.7:TP40.1 | 233.137
TSC_RSV1_VREF | J9.9:TP41.1 | 235.208
UART0_CTSN | U18.9:R364.1 | 7601.973
UART0_RTSN | U18.10:R362.1 | 7459.803
UART0_RXD | U18.12:R363.1 | 8068.045
UART0_TXD | R361.1:U18.11 | 7732.589
USB0_CONN_DM | J14.2:U23.2 | 195.709
USB0_CONN_DM | U23.2:L5.3 | 63.833
USB0_CONN_DP | J14.3:U23.1 | 185.184
USB0_CONN_DP | U23.1:L5.4 | 67.738
USB0_DM | U2.N18:L5.2 | 3869.755
USB0_DP | U2.N17:L5.1 | 3862.042
USB0_ID | J14.4:U23.3 | 280.31
USB0_ID | U23.3:R381.2 | 53.513
USB0_ID | U23.3:R571.1 | 422.71
USB0_ID | R571.1:U2.P16 | 3941.949
USB0_MEAS_IDN | R566.1:R565.1 | 55
USB0_MEAS_IDN | R565.1:Q5.G | 55.471
USB0_OVRCURN | U22.5:R382.2 | 69.354
USB0_OVRCURN | R382.2:R384.2 | 108.891
USB1_CONN_DM | L6.3:U30.2 | 63.833
USB1_CONN_DM | U30.2:J18.2 | 208.932
USB1_CONN_DP | L6.4:U30.1 | 67.738
USB1_CONN_DP | U30.1:J18.3 | 206.791
USB1_DM | U2.R18:L6.2 | 4820.35
USB1_DP | U2.R17:L6.1 | 4820.743
USB1_ID | R385.2:U30.3 | 52.906
USB1_ID | U30.3:U2.P17 | 4818.258
USB1_OVRCURN | U29.5:R410.2 | 2882.543
USB1_OVRCURN | U29.5:R412.2 | 118.723
USB5V_FB | U24.E3:R520.1 | 85.417
USB5V_FB | R520.1:R521.2 | 40
V1_2D | U12.5:C159.1 | 50.487
V1_2D | C159.1:C242.1 | 289.604
V1_2D | C242.1:FB11.2 | 98.999
V1_2D | FB11.2:FB13.2 | 90
V1_2D | FB11.2:C268.1 | 93.23
V1_2D_EN | U12.3:R478.1 | 111.853
V1_8D | R472.1:C261.1 | 120.083
V1_8D | C261.1:J8.2 | 2348.614
V1_8D | J8.2:C138.1 | 47.071
V1_8D | C138.1:J3.1 | 1542.097
V1_8D | J3.1:C133.1 | 192
V1_8D | C133.1:C170.1 | 5412.014
V1_8D | C170.1:U16.16 | 98.333
V1_8D | C170.1:C168.1 | 302.426
V1_8D | C168.1:U15.16 | 98.333
V1_8D | C170.1:C166.1 | 305.502
V1_8D | C166.1:U14.16 | 98.333
V1_8D | U14.16:U13.16 | 515.322
V1_8D | U13.16:C164.1 | 97.199
V1_8D | C164.1:U28.17 | 882.519
V1_8D | U28.17:C87.1 | 76.167
V1_8D | U13.16:R519.2 | 241.487
V1_8D | R519.2:R331.2 | 1935.78
V1_8D | R331.2:R332.2 | 45
V1_8D | R332.2:R333.2 | 340
V1_8D | R333.2:R334.2 | 250
V1_8D | R334.2:J11.8 | 163.733
V1_8D | J11.8:C162.1 | 123.733
V1_8D | R331.2:R330.2 | 295
V1_8D | R330.2:R329.2 | 250
V1_8D | R329.2:J11.62 | 381.16
V3_3ETHJCK | FB17.2:J15.2 | 324.925
V5_0D | R276.2:R275.2 | 50
V5_0D | R275.2:U11.11 | 883.308
V5_0D | U11.11:C157.1 | 93.526
V5_0D | C157.1:J7.1 | 3236.085
V5_0D | J7.1:J7.2 | 50
V5_0D | J7.2:C137.1 | 129.853
V5_0D | J7.1:C136.1 | 57.071
V5_0D | C136.1:J3.2 | 1550.921
V5_0D | J3.2:C132.1 | 140.355
V5_0D | C132.1:U22.2 | 1787.398
V5_0D | U22.2:U22.3 | 178.976
V5_0D | U22.3:U29.2 | 418.976
V5_0D | U29.2:U29.3 | 203.976
V5_0D | U29.3:C184.1 | 385.747
V5_0D | C184.1:C270.1 | 131.256
V5_0D | C270.1:C269.1 | 75
V5_0D | C269.1:R520.2 | 100.342
V5_0D | R520.2:U24.E2 | 126.585
V5_0D | U24.E2:U24.E1 | 15.748
V5_0D_EN | U24.A4:R386.1 | 62.829
V5_0HDMICONN | C158.1:U11.13 | 103.164
V5_0HDMICONN | U11.13:J10.18 | 187.274
VADDL_PHY | C201.1:U25.19 | 81.889
VADDL_PHY | U25.19:C200.1 | 173.369
VADDL_PHY | C200.1:U25.13 | 73.748
VADDL_PHY | U25.13:C199.1 | 220.609
VADDL_PHY | C199.1:U25.8 | 71.752
VADDL_PHY | C199.1:U25.44 | 294.734
VADDL_PHY | U25.44:C198.1 | 71.193
VADDL_PHY | U25.44:FB16.1 | 350.743
VAUX1 | R474.2:J19.16 | 2492.337
VAUX1 | J19.16:R502.1 | 10678.284
VAUX2 | FB8.2:FB2.2 | 871.533
VAUX2 | FB2.2:R68.2 | 6844.276
VAUX2 | R68.2:FB6.2 | 859.563
VAUX2 | FB6.2:J19.17 | 1971.151
VAUX2 | FB6.2:FB20.2 | 6101.965
VAUX2 | R68.2:R475.2 | 2076.872
VAUX33 | R504.1:J19.18 | 7113.693
VAUX33 | J19.18:R463.1 | 1202.657
VBAT | C160.1:U12.1 | 74.427
VBAT | U12.1:C88.1 | 2586.526
VBAT | C88.1:C85.1 | 40
VBAT | C85.1:C86.1 | 40
VBAT | C85.1:TP25.1 | 80
VBAT | TP25.1:C112.1 | 197.212
VBAT | C112.1:U5.3 | 49.991
VBAT | U5.3:U5.1 | 51.18
VBAT | U5.1:C236.1 | 570.293
VBAT | C236.1:U4.47 | 243.919
VBAT | U4.47:C254.1 | 273.167
VBAT | C254.1:U4.3 | 122.934
VBAT | U4.3:U4.6 | 167.077
VBAT | U4.6:C252.1 | 134.149
VBAT | C252.1:C240.1 | 332.761
VBAT | C240.1:U4.13 | 115.948
VBAT | U4.47:U4.41 | 322.714
VBAT | U4.41:C253.1 | 234.008
VBAT | C253.1:U4.36 | 84.959
VBAT | U4.36:U4.28 | 225.262
VBAT | U4.28:C250.1 | 86.639
VBAT | C250.1:U4.23 | 220.341
VBAT | U4.23:C251.1 | 109.627
VBAT | C251.1:J19.2 | 1595.067
VBAT | J19.2:J19.1 | 145.433
VBAT | J19.1:R239.2 | 754.28
VBAT | R239.2:C139.1 | 468.666
VBAT | C139.1:J8.1 | 103.138
VBAT | J8.1:U24.A2 | 2721.252
VBAT | U24.A2:U24.A1 | 15.748
VBAT | U24.A1:C214.1 | 2118.883
VBAT | C214.1:J16.5 | 125
VBAT | C214.1:J6.19 | 6028.066
VBAT | J6.19:C141.1 | 97.656
VBAT | C141.1:C173.1 | 2960.922
VBAT | C173.1:U17.2 | 76.164
VBAT | U17.2:R80.2 | 867.24
VBAT | R80.2:R81.2 | 263.284
VBAT | R81.2:R82.2 | 275
VBAT | R82.2:R83.2 | 262.678
VBAT | U24.A2:C263.1 | 63.749
VBAT | C263.1:C187.1 | 51.78
VBAT | C253.1:C238.1 | 120.085
VBAT | U5.3:R50.2 | 96.071
VBAT | C88.1:C234.1 | 60.003
VBAT | C234.1:C84.1 | 221.497
VBAT | C84.1:SW1.2 | 482.152
VBCKUPBAT | BT1.1:TP26.1 | 135.63
VBCKUPBAT | TP26.1:U4.27 | 482.622
VBUS0_OTG_CAP | J36.2:C182.1 | 145.711
VBUS1_OTG_CAP | C185.1:J37.2 | 137.5
VBUS1_OTG_CAP | J37.2:R558.2 | 152.327
VCOM_BAT | U17.4:R359.2 | 78.071
VCOM_BAT | R359.2:C171.1 | 55
VCOM_BAT | C171.1:C172.1 | 75.985
VCOM_BAT | R359.2:J11.5 | 739.096
VCOM_BAT | J11.5:J11.7 | 145.315
VCOM_BAT | J11.7:C161.1 | 118.693
VCOM_BATEN | U17.1:R358.1 | 90.497
VCOM_BATFB | R360.2:C171.2 | 50
VCOM_BATFB | C171.2:R359.1 | 55
VCOM_BATFB | R359.1:U17.5 | 78.071
VDAC | J19.14:R471.2 | 1184.098
VDAC | R471.2:R498.2 | 9939.332
VDD1_SMPS | U32.8:R46.1 | 410.384
VDD1_SMPS | R46.1:R469.1 | 572.541
VDD1_SMPS | R469.1:J19.6 | 1743.824
VDD2_SMPS | R468.1:R32.1 | 587.026
VDD2_SMPS | R32.1:U27.8 | 211.155
VDD2_SMPS | R32.1:J19.7 | 4131.934
VDD3_SMPS | J19.8:R470.1 | 1279.921
VDD3_SMPS | R470.1:C235.1 | 176.627
VDDA1P8V_USB0 | R502.2:C61.1 | 214.129
VDDA1P8V_USB0 | C61.1:U2.R16 | 3025.609
VDDA1P8V_USB0 | U2.R16:U2.N16 | 126.083
VDDA3P3V_USB0 | R504.2:C62.1 | 203.675
VDDA3P3V_USB0 | C62.1:U2.R15 | 2580.418
VDDA3P3V_USB0 | U2.R15:U2.N15 | 119.96
VDDA_ADC | R501.2:FB9.1 | 356.026
VDDA_ADC | FB9.1:R462.1 | 862.86
VDDA_ADC | R462.1:R30.1 | 155.104
VDDA_ADC | R30.1:R565.2 | 4840.26
VDDA_ADC | R565.2:Q5.S | 59.613
VDDH_PHY | C192.1:R389.1 | 66.401
VDDH_PHY | R389.1:U25.10 | 95.646
VDDH_PHY | R389.1:R391.2 | 266.119
VDDL_PHY | R394.1:C197.1 | 293.208
VDDL_PHY | C197.1:C256.1 | 64.403
VDDL_PHY | C256.1:L7.1 | 67.385
VDDL_PHY | L7.1:FB16.2 | 80.392
VDDL_PHY | C197.1:U25.47 | 112.72
VDDL_PHY | U25.47:C196.1 | 75.135
VDDMPU_MON | R561.1:U2.A2 | 189.204
VDDSHV1 | C128.1:C127.1 | 114.142
VDDSHV1 | C127.1:R131.2 | 237.077
VDDSHV1 | R131.2:R132.2 | 53.284
VDDSHV1 | R132.2:R493.2 | 3077.573
VDDSHV1 | R493.2:FB1.1 | 14081.153
VDDSHV1 | FB1.1:FB2.1 | 95
VDDSHV1 | FB2.1:C169.1 | 3092.817
VDDSHV1 | C169.1:U15.1 | 400.67
VDDSHV1 | U15.1:C167.1 | 111.528
VDDSHV1 | U15.1:U15.2 | 223.837
VDDSHV1 | U15.2:U15.3 | 121.52
VDDSHV1 | U15.3:R518.2 | 315.347
VDDSHV1 | C127.1:U9.12 | 90.784
VDDSHV1 | C127.1:R130.2 | 469.314
VDDSHV1 | C127.1:U9.37 | 1037.099
VDDSHV1 | U9.37:C129.1 | 86.766
VDDSHV1 | U9.37:U9.39 | 152.367
VDDSHV1 | U9.37:U9.34 | 341.054
VDDSHV1 | U9.34:C130.1 | 106.488
VDDSHV1 | C130.1:C131.1 | 90
VDDSHV2 | C74.1:U28.5 | 87.795
VDDSHV2 | U28.5:U28.21 | 550.806
VDDSHV2 | U28.21:C15.1 | 77.309
VDDSHV2 | C15.1:R515.2 | 199.629
VDDSHV2 | R515.2:C148.1 | 2232.665
VDDSHV2 | C148.1:J6.11 | 70
VDDSHV2 | C148.1:FB5.1 | 2571.168
VDDSHV2 | FB5.1:R545.2 | 93.208
VDDSHV3 | R546.2:FB21.1 | 304.919
VDDSHV3 | FB21.1:FB20.1 | 87.5
VDDSHV4 | R369.2:R365.2 | 197.971
VDDSHV4 | R365.2:R366.2 | 177.426
VDDSHV4 | R366.2:R368.2 | 45
VDDSHV4 | R368.2:R367.2 | 45
VDDSHV4 | R367.2:J13.4 | 473.113
VDDSHV4 | J13.4:J13.19 | 142.648
VDDSHV4 | J13.19:U20.10 | 799.476
VDDSHV4 | U20.10:FB4.1 | 2769.454
VDDSHV4 | FB4.1:R494.2 | 212.439
VDDSHV4 | J13.4:C180.1 | 124.054
VDDSHV4 | C180.1:C255.1 | 168.563
VDDSHV4 | C255.1:U19.10 | 182.726
VDDSHV4 | R368.2:R371.2 | 888.013
VDDSHV4 | R371.2:R370.2 | 95
VDDSHV4 | R371.2:R372.2 | 725.711
VDDSHV4 | R372.2:R373.2 | 100
VDDSHV5 | R495.2:FB3.1 | 1610.368
VDDSHV5 | FB3.1:FB6.1 | 3728.248
VDDSHV5 | FB6.1:R409.2 | 4263.745
VDDSHV5 | R409.2:R388.2 | 367.426
VDDSHV6 | R568.2:R567.2 | 115
VDDSHV6 | R567.2:R306.2 | 110.045
VDDSHV6 | R306.2:R570.2 | 112
VDDSHV6 | R570.2:U11.24 | 824.594
VDDSHV6 | U11.24:C149.1 | 97.913
VDDSHV6 | C149.1:D8.2 | 661.055
VDDSHV6 | D8.2:C243.1 | 351.982
VDDSHV6 | C243.1:FB12.2 | 111.351
VDDSHV6 | FB12.2:R103.2 | 1408.743
VDDSHV6 | R103.2:R102.2 | 100
VDDSHV6 | R102.2:R101.2 | 394
VDDSHV6 | R101.2:R100.2 | 100
VDDSHV6 | R100.2:R99.2 | 394
VDDSHV6 | R99.2:R98.2 | 100
VDDSHV6 | R98.2:R97.2 | 394
VDDSHV6 | R97.2:R96.2 | 100
VDDSHV6 | R96.2:R111.2 | 482.828
VDDSHV6 | R111.2:R110.2 | 100
VDDSHV6 | R110.2:R109.2 | 395.266
VDDSHV6 | R109.2:R108.2 | 100
VDDSHV6 | R108.2:R107.2 | 400.795
VDDSHV6 | R107.2:R106.2 | 100
VDDSHV6 | R106.2:R105.2 | 397.022
VDDSHV6 | R105.2:R104.2 | 100
VDDSHV6 | R104.2:R412.1 | 3108.425
VDDSHV6 | R412.1:R382.1 | 661.672
VDDSHV6 | R382.1:U21.1 | 3798.519
VDDSHV6 | U21.1:R378.2 | 45.627
VDDSHV6 | U21.1:C6.1 | 5558.997
VDDSHV6 | C6.1:U33.1 | 82.569
VDDSHV6 | C6.1:U3.5 | 268.966
VDDSHV6 | U3.5:C8.1 | 94.37
VDDSHV6 | C8.1:R553.2 | 379.135
VDDSHV6 | R553.2:R552.2 | 45
VDDSHV6 | R552.2:R548.2 | 527.279
VDDSHV6 | R548.2:R547.2 | 45
VDDSHV6 | R547.2:R555.2 | 269.296
VDDSHV6 | R555.2:R554.2 | 45
VDDSHV6 | U3.5:FB7.1 | 706.186
VDDSHV6 | FB7.1:FB8.1 | 75
VDDSHV6 | FB8.1:R496.2 | 257.196
VDDSHV6 | R496.2:R70.2 | 1716.527
VDDSHV6 | R70.2:R71.2 | 238.04
VDDSHV6 | R71.2:R6.2 | 95
VDDSHV6 | R6.2:C213.1 | 1148.346
VDDSHV6 | C213.1:U26.5 | 64.485
VDDSHV6 | U26.5:R559.2 | 1062.622
VDDSHV6 | R71.2:J2.5 | 399.814
VDDSHV6 | J2.5:C115.1 | 118.5
VDDSHV6 | J2.5:U13.1 | 986.862
VDDSHV6 | U13.1:U13.3 | 180.073
VDDSHV6 | U13.3:C163.1 | 108.705
VDDSHV6 | U13.3:U14.1 | 338.324
VDDSHV6 | U14.1:C165.1 | 102.858
VDDSHV6 | U14.1:U14.2 | 120.128
VDDSHV6 | U14.2:U16.1 | 400.385
VDDSHV6 | U16.1:U16.2 | 121.072
VDDSHV6 | R96.2:R72.2 | 1217.936
VDDSHV6 | R72.2:C116.1 | 68.284
VDDSHV6 | C116.1:U7.8 | 101.734
VDDS_DDR | C267.1:C266.1 | 148.859
VDDS_DDR | C266.1:C125.1 | 81.045
VDDS_DDR | C125.1:C218.1 | 251.614
VDDS_DDR | C218.1:U8.L1 | 56.876
VDDS_DDR | U8.L1:U8.E1 | 233.518
VDDS_DDR | U8.E1:C219.1 | 72.625
VDDS_DDR | U8.E1:U8.C1 | 139.03
VDDS_DDR | U8.C1:U8.C3 | 139.03
VDDS_DDR | U8.C3:C221.1 | 59.184
VDDS_DDR | C221.1:U8.C7 | 187.59
VDDS_DDR | U8.C7:U8.C9 | 107.437
VDDS_DDR | U8.C9:U8.E9 | 139.03
VDDS_DDR | U8.E9:C126.1 | 58.955
VDDS_DDR | C126.1:C220.1 | 164.963
VDDS_DDR | C220.1:U8.H9 | 56.061
VDDS_DDR | U8.C9:U8.A9 | 107.534
VDDS_DDR | U8.A9:C155.1 | 63.089
VDDS_DDR | U8.C1:U8.A1 | 107.534
VDDS_DDR | U8.A1:C217.1 | 56.876
VDDS_DDR | C217.1:C188.1 | 597.754
VDDS_DDR | C188.1:U31.L1 | 56.876
VDDS_DDR | U31.L1:U31.E1 | 233.518
VDDS_DDR | U31.E1:C202.1 | 69.696
VDDS_DDR | C202.1:R542.1 | 242.788
VDDS_DDR | U31.E1:U31.C1 | 139.03
VDDS_DDR | U31.C1:U31.C3 | 139.03
VDDS_DDR | U31.C3:C156.1 | 59.184
VDDS_DDR | C156.1:C195.1 | 218.806
VDDS_DDR | C195.1:U31.C7 | 78.18
VDDS_DDR | U31.C7:U31.C9 | 107.534
VDDS_DDR | U31.C9:C189.1 | 61.85
VDDS_DDR | U31.C9:U31.E9 | 139.03
VDDS_DDR | U31.E9:U31.H9 | 139.028
VDDS_DDR | U31.H9:C174.1 | 56.061
VDDS_DDR | U31.C9:U31.A9 | 107.534
VDDS_DDR | U31.A9:C181.1 | 58.344
VDDS_DDR | C181.1:R467.1 | 1273.789
VDDS_DDR | R467.1:J19.9 | 1268.597
VDDS_DDR | U31.C1:U31.A1 | 107.534
VDDS_DDR | U31.A1:C216.1 | 56.876
VDDS_DDR | C216.1:R508.1 | 606.806
VDDS_OSC | R506.1:C67.1 | 1103.521
VDDS_OSC | C67.1:U2.R11 | 854.902
VDDS_PLL_CORE_LCD | R503.1:C64.1 | 75.489
VDDS_PLL_CORE_LCD | C64.1:U2.R10 | 1347.599
VDDS_PLL_DDR | R507.2:C73.1 | 465.624
VDDS_PLL_DDR | C73.1:U2.E7 | 1206.014
VDDS_PLL_MPU | U2.H15:C70.1 | 1513.742
VDDS_PLL_MPU | C70.1:R497.2 | 192.56
VDDS_RTC | R505.1:C66.1 | 478.805
VDDS_RTC | C66.1:U2.D7 | 1368.613
VDDS_SRAM_CORE_BG | R500.2:C68.1 | 107.916
VDDS_SRAM_CORE_BG | C68.1:U2.E9 | 1942.143
VDDS_SRAM_MPU_BB | U2.D10:C69.1 | 2294.874
VDDS_SRAM_MPU_BB | C69.1:R499.2 | 101.937
VDD_MPU | R46.2:C56.1 | 2757.784
VDD_MPU | C56.1:C52.1 | 153.742
VDD_MPU | C52.1:C246.1 | 327.501
VDD_MPU | C56.1:C53.1 | 504.654
VDD_MPU | C53.1:U2.F10 | 49.175
VDD_MPU | U2.F10:U2.F11 | 44.542
VDD_MPU | U2.F11:U2.F12 | 31.496
VDD_MPU | U2.F12:U2.F13 | 44.542
VDD_MPU | U2.F13:U2.G13 | 44.542
VDD_MPU | U2.G13:U2.H13 | 35.433
VDD_MPU | U2.H13:U2.J13 | 44.542
VDD_MPU | U2.J13:C83.1 | 57.281
VDD_MPU | U2.F11:C41.1 | 87.419
VDD_RTC | U2.D6:C65.1 | 234.82
VDIG1 | FB21.2:FB3.2 | 551.846
VDIG1 | FB3.2:R472.2 | 8967.687
VDIG1 | R472.2:FB1.2 | 3838.232
VDIG1 | FB1.2:FB7.2 | 959.892
VDIG1 | R472.2:J19.11 | 1169.455
VDIG1 | J19.11:R464.1 | 1670.033
VDIG2 | R497.1:R503.2 | 8064.135
VDIG2 | R503.2:R506.2 | 381.132
VDIG2 | R506.2:J19.12 | 2176.171
VDIG2 | J19.12:R476.1 | 1552.485
VDIG2 | R503.2:R507.1 | 2613.471
VDIG2 | R507.1:R499.1 | 2493.725
VDIG2 | R499.1:R500.1 | 470.269
VETH_AVDD_3_3 | C248.1:FB15.2 | 117.09
VETH_AVDD_3_3 | FB15.2:U25.16 | 316.009
VETH_AVDD_3_3 | U25.16:C194.1 | 69.068
VETH_LX | U25.3:L7.2 | 237.321
VETH_VDDIO | R388.1:R389.2 | 45
VETH_VDDIO | R389.2:R407.1 | 395.388
VETH_VDDIO | R407.1:R408.2 | 205.459
VETH_VDDIO | R389.2:U25.29 | 567.566
VETH_VDDIO | U25.29:C193.1 | 62.681
VMMC | FB4.2:FB5.2 | 2095.515
VMMC | FB5.2:J19.13 | 8550.3
VMMC | J19.13:R477.1 | 2807.375
VPLL | J19.15:R473.2 | 1434.6
VPLL | R473.2:FB9.2 | 4150.687
VPMIC_VRTC | R60.2:R53.1 | 57.426
VPMIC_VRTC | R53.1:C97.1 | 45
VPMIC_VRTC | C97.1:U4.29 | 150.244
VPWRIN_FUSED | F1.2:D2.1 | 213.853
VPWRIN_FUSED | D2.1:SW1.1 | 450.648
VPWRIN_JCK | J1.1:D1.2 | 273.084
VPWRIN_PREFUSE | F1.1:D1.1 | 445.216
VREFP_ADC | R30.2:C12.1 | 45
VREFP_ADC | C12.1:C11.1 | 45
VREFP_ADC | C11.1:C9.1 | 68.64
VREFP_ADC | C9.1:C10.1 | 40
VREFP_ADC | C10.1:U2.B9 | 416.621
VRTC | R393.2:R505.2 | 2003.291
VRTC | R505.2:R54.2 | 1402.531
VRTC | R54.2:R53.2 | 605.111
VRTC | R53.2:C91.1 | 45
VRTC | C91.1:J19.3 | 1881.47
VRTC | R54.2:R557.1 | 587.553
VRTC | R557.1:C111.1 | 93.975
VRTC | C111.1:U6.1 | 67.67
VRTC | U6.1:U6.2 | 19.701
VRTC | U6.1:U6.8 | 116
VRTC | R505.2:U1.5 | 3011.835
VRTC | U1.5:U1.1 | 65.31
VRTC | U1.1:C1.1 | 83.119
VRTC | U1.5:C7.1 | 364.477
VRTC | C7.1:U33.6 | 60.259
VUSB_VBUS0 | J14.1:C183.1 | 75.009
VUSB_VBUS0 | C183.1:U23.6 | 47.949
VUSB_VBUS0 | U23.6:C262.1 | 397.045
VUSB_VBUS0 | C262.1:J36.1 | 350.046
VUSB_VBUS0 | J36.1:U22.6 | 218.589
VUSB_VBUS0 | U22.6:U22.7 | 50
VUSB_VBUS0 | U22.7:U22.8 | 50
VUSB_VBUS0 | U22.8:R563.1 | 3637.531
VUSB_VBUS1 | J18.1:C186.1 | 181.788
VUSB_VBUS1 | C186.1:U30.6 | 47.803
VUSB_VBUS1 | U30.6:C265.1 | 315.357
VUSB_VBUS1 | C265.1:U29.6 | 429.669
VUSB_VBUS1 | U29.6:U29.7 | 50
VUSB_VBUS1 | U29.7:U29.8 | 50
VUSB_VBUS1 | U29.8:R564.1 | 4030.574
VUSB_VBUS1 | U30.6:R558.1 | 204.923
VUSB_VBUS1 | R558.1:J37.1 | 109.656

## Mechanical Details
Mechanical Requirements
No | Description | Done (blank = no; Y = yes) | Verified By:
1 | Place mounting holes as per the mini_ITX specification. | Y | ddomke
2 | The PCB should be FR4 material with 6 layer stackup with the following assignments: 1=signal 2=ground plane 3=signal/split power plane 4=signal/split power plane 5=ground plane 6=signal | Y | ddomke
3 | PCB should be 1.588mm (62.5mil) thick. | Y | ddomke
4 | PCB should be mini-ITX size (170mm x 170mm). | Y | ddomke
5 | Place a note in the fabrication drawing that all vias are to have soldermask. | Y | ddomke
6 | no blind or buried vias; all through hole vias; all vias are 20R10 | Y | ddomke
7 | Stitch ground planes together with multiple vias | Y | ddomke
8 | U28 does not have the correct thermal pad | Y | ddomke
9 | Y1 pin numbering is incorrect with datasheet | Y | ddomke
10 | R32 and R46 have the wrong footprint decals | Y | ddomke

## TextonPCB
Silkscreen Text Requirements
No | Description | Done (blank = no; Y = yes) | Verified By:
1 | Place Texas Instruments logo on the top side | Y | ddomke
2 | Place the text "ARM MPU" on the top side | Y | ddomke
3 | Place the text "AM335x ZCZ Base Board" on the top side | Y | ddomke
4 | Place the text "PN#: 3H0002" in copper on the bottom side | Y | ddomke
5 | Place the text "USB1" on the top side by J18 (east side) | Y | ddomke
6 | Place the text "SN#: ________" on the top side | Y | ddomke
7 | Place the text "Rev: 1.4A" on the top side | Y | ddomke
8 | Place the text "GND" on the top side by TP27-TP30 | Y | ddomke
9 | Place the text "+5.0VDC" on the top side by J1. Place the symbol "- ---( --- +" next to J1. Place the text "2.5A" to the south of the "+5.0VDC" text. | Y | ddomke
10 | Place the text "VDD_CORE" on the top side by J17 | Y | ddomke
11 | Place the text "VDDS_PLL_MPU" on the top side by J22 | Y | ddomke
12 | Place the text "VDDS_SRAM_MPU_BB" on the top side by J22 | Y | ddomke
13 | Place the text "VDDA1P8V_USB0" on the top side by J28 | Y | ddomke
14 | Place the text "VDDA3P3V_USB0" on the top side by J31 | Y | ddomke
15 | Place the text "VDDS_PLL_DDR" on the top side by J33 | Y | ddomke
16 | Place the text "VDDS_DDR" on the top side by J20 | Y | ddomke
17 | Place the text "VDDS_SRAM_CORE" on the top side by J23 | Y | ddomke
18 | Place the text "VDDSHV1" on the top side by J26 | Y | ddomke
19 | Place the text "VDDSHV4" on the top side by J30 | Y | ddomke
20 | Place the text "VDDSHV5" on the top side by J32 | Y | ddomke
21 | Place the text "VDDSHV6" on the top side by J34 | Y | ddomke
22 | Place the text "VDDS" on the top side by J21 | Y | ddomke
23 | Place the text "VDDS_PLL_CORE_LCD" on the top side by J24 | Y | ddomke
24 | Place the text "VDDA_ADC" on the top side by J27 | Y | ddomke
25 | Place the text "VDDS_OSC" on the top side by J29 | Y | ddomke
26 | Place the text "POWER" on the top side by D3 | Y | ddomke
27 | Place the text "VBAT" on the top side by TP25 | Y | ddomke
28 | Place the text "RESET" on the top side by SW2 | Y | ddomke
29 | Place the text "INT" on the top side by SW5 | Y | ddomke
30 | Place the text "HDMI" on the top side by J10 | Y | ddomke
31 | Place the text "COM" on the top side by J11 | Y | ddomke
32 | Place the text "RS-232 0" on the top side by J12 | Y | ddomke
33 | Place the text "SD/MMC0 Card" on the top side by J13 | Y | ddomke
34 | Place the text "USB0" on the top side by J14 | Y | ddomke
35 | Place the text "VDDS_RTC" on the top side by J35 | Y | ddomke
36 | Place the text "Assm PN#: 4P0016" on the top side | Y | ddomke
37 | Place the text "SYSBOOT 0 - 7" next to long edge of SW3 | Y | ddomke
38 | Place the text "SYSBOOT 8 - 15" next to long edge of SW4 | Y | ddomke
39 | Place the text "ON" on the J1 side of SW1 | Y | ddomke
40 | Place the test "OFF" on the J12 side of SW1 | Y | ddomke
41 | U24 has the wrong pin A1 information | Y | ddomke
42 | Place the text "VDDSHV3" on the top side by J39 | Y | ddomke
43 | Place the text "VDDSHV2" on the top side by J38 | Y | ddomke
44 | Place the text "3.0V 800uA" on the top side by BT1 | Y | ddomke
45 | Place the text "UL 94V0" on the top side | Y | ddomke

## Assembly Requirements
Default Assembly Settings Requirements
No | Description | Done (blank = no; Y = yes) | Verified By:
1 | Install all parts except the list of DNI parts in BOM
2 | After assembly, U5 is to be programmed with supplied data file. Then R71 must be installed.

## ChangesfromRev1.0A
Changes from Rev. 1.0A Board
| No. | Description | Schematic Change | PCB Change | Done | Verified By:
| 1 | · On INA226’s U27 & U32, swap the VBUS connections VDD1_SMPS and VDD2_SMPS | Y | Y | done | ddomke
| 2 | · Move the DB9 connectors closer to the edge of the board |  | Y | done | ddomke
| 3 | · Correct the U11 TPD12S016 pcb decal to the QFN package |  | Y | done | ddomke
| 4 | · Connect a jumper wire from C98 (U4 pin 17 side) to DGND | Y | Y | done | ddomke
| 5 | · Place a 2.2uF capacitor on the U4 pin 29 side of R53 (R53 is not installed) | Y | Y | done | ddomke
| 6 | · Place SYSBOOT pin text on silk screen |  | Y | done | ddomke
| 7 | · Remove R388, FB17, R394, and R407 |  |  | done | ddomke
| 8 | · On AR8031, place 2kV cap to ground instead of ferrite bead (integrated in RJ-45) |  |  | done | ddomke
| 9 | · Remove C203 and C249. Place C249 across C197 | Y | Y | done | ddomke
| 10 | · Correct the power pad orientation on the PMIC |  | Y | done | ddomke
| 11 | · Mount R313 & R314 in addition to R176 & R177 | Y | Y | done | ddomke
| 12 | · Make sure all applicable components have pin 1 silk screen text |  | Y | done | ddomke
| 13 | · Change the DB9 connector from female to male throughhole | Y | Y | done | ddomke
| 14 | · Change the USB1 microAB connector to Host A standard connector | Y | Y | done | ddomke
| 15 | · Connect I2C0 to the control I2C interface of the PMIC | Y | Y | done | ddomke
| 16 | · Remove R396-R403 pull resistors on Ethernet differential pair signals | Y | Y | done | ddomke
| 17 | · Remove R62 on SKU#2 base boards. |  |  | done | ddomke
| 18 | · Make MMC_SDIO_SEL net unique for the 2 SDIO muxes | Y | Y | done | ddomke
| 19 | · Change the power rails on U28 TXS02612 to VDDSHV2 for VCCA, VCCB0 and pullup. | Y | Y | done | ddomke
| 20 | · Make GMII1_TXD3 resistor common pad for muxing R420 & R168 |  | Y | done | ddomke
| 21 | · Make R60 pullup on BOOT1 go to the TPS65910A VRTC rail and not the external LDO | Y | Y | done | ddomke
| 22 | · Change COM slow clock to XDMA_EVENT_INTR1 instead of …INTR0. | Y | Y | done | ddomke
| 23 | · Add resistor to PMIC_POWER_EN signal | Y | Y | done | ddomke
| 24 | · The PCB decal is incorrect for the sense resistors R32 & R46 |  | Y | done | ddomke
| 25 | · Move U28 closer to COM connector |  | Y | done | ddomke
| 26 | · Change the NMIn interrupt push button to active high instead of active low | Y | Y | done | ddomke
| 27 | · Add resistor for VRTC | Y | Y | done | ddomke
| 28 | · Check the footprint of L8 (should be larger) |  | Y | done | ddomke
| 29 | · Update the AM335x socket mechanical footprint |  | Y | done | ddomke
| 30 | · Change U25 AR8031 WOL_INT pullup to VRTC (1.8V) | Y | Y | done | ddomke
| 31 | · Add VDDSHV5 pullup to U25 AR8031 INT signal | Y | Y | done | ddomke
| 32 | · Change the COMAUD_OUT mapping to AM335x MCASP0_AXR1 signal | Y | Y | done | ddomke
| 33 | · Update the HDMI data assignments from the SubArctic LCD controller lines | Y | Y | done | ddomke
| 34 | · Change DDR series resistors to 22ohms | Y |  | done | ddomke
| 35 | · Change R391 connection to VDDH_PHY | Y | Y | done | ddomke
| 36 | · Ethernet RXCLK/RXDAT line resistors to zero ohms and not 22ohms | Y |  | done | ddomke
| 37 | · Short J37 for USB1 HostA | Y | Y | done | ddomke
| 38 | N/A
| 39 | · Rename the NMI signal to align with AM335x signal name | Y |  | done | ddomke
| 40 | · Add a resistor for the Ethernet WOL_INT connection to NMI | Y | Y | done | ddomke
| 41 | · Move TP32 to the top side of the board |  | Y | done | ddomke
| 42 | · Move J25 to the south as it makes it difficult to insert the COM board into J11 |  | Y | done | ddomke
| 43 | · Make VPP on the AM335x unconnected | Y | Y | done | ddomke
| 44 | · add a 1.2K ohm series resistor to each USB VBUS pin going to the AM335x | Y | Y | done | ddomke
| 45 | · the ID pin of J14 to one of the AIN pins and a pull-up resistor connected to VDDA_ADC with a way to disconnect it from the USB0_ID pin | Y | Y | done | ddomke
| 46 | · Add ON/OFF text to silk screen for power switch |  | Y | done | ddomke

## ChangesfromRev1.1A
Changes from Rev. 1.1A Board
| No. | Description | Schematic Change | PCB Change | Done | Verified By:
| 1 | · Replace U1 PORZ AND gate with 3.3V rail AND gate and level shifter for input from RTC_PORz | Y | Y | done | ddomke
| 2 | · Change C98 to 0.01uF | Y |  | Done | ddomke

## ChangesfromRev1.2A
Changes from Rev. 1.2A Board
| No. | Description | Schematic Change | PCB Change | Done | Verified By:
| 1 | · Add decoupling capacitors to INA226 circuits for Vshunt and VBus | Y | Y | done | ddomke
| 2 | · Add decoupling capacitors to other power rail sense resistor signals | Y | Y | done | ddomke
| 3 | · Place CE mark on PCB |  | Y | done | ddomke
| 4 | · Connect VAUX2 to J4 pin 1 (note this is combined with GP Daughterboard modification for 1.8V & 3.3V regulator enables) | Y | Y | done | ddomke
| 5 | Use V1_8D as the enable for U17 regulator for VCOM_BAT | Y | Y | done | ddomke