## Index
TMDSCSKCC
Assembly Bill of Material (BOM)
CHANGE HISTORY
| Version No. | Release Date | Change Description | Remarks
| 0.1 | 20th OCT 2016 | Initial Draft
| 0.2 | 19th DEC 2016 | Line Item #41, MFR Part number updated
| 0.3 | 22nd DEC 2016 | DNI & Accessory list added in Main BOM sheet
| 1 | 22nd DEC 2016 | Baselined
| 1.1 | 06th JAN 2017 | SD card part# removed
| 2 | 06th JAN 2017 | Baselined
| 2.1 | 09th JAN 2017 | Power cord part# added
| 3 | 09th JAN 2017 | Baselined
| 3.1 | 18th JAN 2017 | PRDN_REVA changed to REVB
| 4 | 18th JAN 2017 | Baselined
MS_RD_APOM_BOM
MS_RD_APOM_BOM Ver - 0.5
MS_TI_TMDSCSKCC_ASSEMBLY_BOM_REVB

## Assembly_BoM
|  |  |  | Mistral Solutions [P] Ltd. | Project name | TMDSCSKCC
|  |  |  | #60 Adarsh regent,100 Feet Ring Road, Domlur Extension | Document name | MS_TI_TMDSCSKCC_ASSEMBLY_BOM_REVB
|  |  |  | Bangalore 560 071, Ph : +91-80-30912600, Fax :+91-80-25356444 | Date | 18th JAN 2017
[5 empty] | BOM Version | 4
[5 empty] | Schematic Version | 4
[5 empty] | Board Revision | REVB
Total number of Boards required
Item Number | Quantity | Part Reference | Mistral Part No | Value | Description | Mfr_name | Mfr_part_number | Distributor_name | Distributor_part_number | Alternate_mfr_name_A | Alternate_mfr_part_number_A | Alternate_mfr_name_B | Alternate_mfr_part_number_B | Alternate_mfr_name_C | Alternate_mfr_part_number_C | Alternate_mfr_name_D | Alternate_mfr_part_number_D | Lead Free | RoHS | REACH | REACH EFFECTIVE DATE | Remarks
1 | 5 | C1 C24 C42 C83 C87 | 120014080006-R | 4.7uF | CAP CERAMIC 4.7uF 10V 10% X5R 0402 | TDK CORPORATION | C1005X5R1A475K050BC | DIGIKEY | 445-13820-1-ND | [8 empty] | LEAD FREE | YES | REACH NOT AFFECTED | Jun-2015
2 | 60 | C2 C4 C5 C6 C7 C11 C13 C14 C15 C18 C19 C20 C26 C28 C30 C43 C45 C46 C47 C48 C49 C51 C53 C54 C57 C62 C65 C69 C71 C72 C73 C74 C75 C77 C80 C82 C84 C85 C86 C90 C91 C94 C97 C100 C102 C104 C105 C108 C112 C113 C116 C117 C118 C119 C120 C121 C122 C123 C124 C125 | 120009030060-R | 0.1uF | CAP CERAMIC 0.1uF 16V 10% X7R 0402 | MURATA | GRM155R71C104KA88D | DIGIKEY | 490-3261-1-ND | KEMET | C0402C104K4RACT | [6 empty] | LEAD FREE | YES | REACH NOT AFFECTED | Dec-2015
3 | 8 | C3 C22 C27 C61 C70 C79 C81 C92 | 120013110019-R | 10uF | CAP CERAMIC 10uF 10V 20% X5R 0402 | SAMSUNG ELECTRO MECHANIC | CL05A106MP5NUNC | DIGIKEY | 1276-1450-1-ND | [8 empty] | LEAD FREE | YES | REACH NOT AFFECTED | Dec-2015
4 | 2 | C8 C9 | 120013030001-R | 0.1uF | CAP CERAMIC 0.1uF 100V 10% X7R 0603 | YAGEO AMERICA | CC0603KRX7R0BB104 | DIGIKEY | 311-1523-1-ND | [8 empty] | LEAD FREE | YES | REACH NOT AFFECTED | Dec-2015
5 | 5 | C10 C21 C64 C76 C93 | 120009030264 | 1uF | CAP CERAMIC 1uF 10V 10% X5R 0402 | MURATA | GRM155R61A105KE15D | DIGIKEY | 490-3890-1-ND | [8 empty] | LEAD FREE | YES | REACH NOT AFFECTED | Dec-2015
6 | 7 | C12 C38 C55 C58 C78 C95 C101 | 120016050007-R | 10000pF | CAP CERAMIC 10000pF 10V 10% X7R 0402 | SAMSUNG ELECTRO MECHANIC | CL05B103KP5NNNC | DIGIKEY | 1276-1502-1-ND | [8 empty] | LEAD FREE | YES | REACH NOT AFFECTED | Dec-2015
7 | 4 | C16 C17 C63 C96 | 120009030145-R | 1000pF | CAP CERAMIC 1000pF 25V 10% X7R 0402 | KEMET | C0402C102K3RACTU | DIGIKEY | 399-1031-1-ND | TDK CORPORATION | C1005X7R1E102K | VISHAY | VJ0402Y102KXXPW1BC |  |  |  |  | LEAD FREE | YES | REACH NOT AFFECTED | Jun-2016
8 | 2 | C23 C25 | 120009030344-R | 270pF | CAP CERAMIC 270pF 50V 10% X7R 0402 | MURATA | GRM155R71H271KA01D | DIGIKEY | 490-1299-1-ND | [8 empty] | LEAD FREE | YES | REACH NOT AFFECTED | Dec-2015
9 | 9 | C29 C31 C39 C56 C59 C106 C107 C114 C115 | 120009030205-R | 10uF | CAP CERAMIC 10uF 16V 10% X5R 0805 | MURATA | GRM21BR61C106KE15L | DIGIKEY | 490-3886-1-ND | [8 empty] | LEAD FREE | YES | REACH NOT AFFECTED | Dec-2015
10 | 2 | C32 C40 | 120015120010-R | 3300pF | CAP CERAMIC 3300pF 25V 5% X7R 0402 | SAMSUNG ELECTRO MECHANIC | CL05B332JA5NNNC | DIGIKEY | 1276-1547-1-ND | [8 empty] | LEAD FREE | YES | REACH NOT AFFECTED | Dec-2015
11 | 1 | C33 | 120009030250-R | 1nF | CAP CERAMIC 1nF 50V 10% X7R 0603 | AVX CORPORATION | 06035C102KAT2A | DIGIKEY | 478-1215-1-ND | [8 empty] | LEAD FREE | YES | REACH NOT AFFECTED | Jun-2016
12 | 1 | C34 | 120011100029-R | 47uF_25V | CAP TANTALUM 47uF 25V 10% D7343 | VISHAY | 293D476X9025D2TE3 | DIGIKEY | 718-1748-1-ND | [8 empty] | LEAD FREE | YES | REACH NOT AFFECTED | Dec-2015
13 | 2 | C35 C41 | 120009030338-R | 22uF | CAP CERAMIC 22uF 6.3V 20% X5R 0805 | MURATA | GRM21BR60J226ME39L | DIGIKEY | 490-1719-1-ND | [8 empty] | LEAD FREE | YES | REACH NOT AFFECTED | Dec-2015
14 | 1 | C37 | 120011010016-R | 22uF | CAP CERAMIC 22uF 25V 10% X7R 1210 | MURATA | GRM32ER71E226KE15L | DIGIKEY | 490-5313-1-ND | [8 empty] | LEAD FREE | YES | REACH NOT AFFECTED | Dec-2015
15 | 4 | C50 C60 C98 C99 | 120012040007-R | 0.47uF | CAP CERAMIC 0.47uF 10V 10% X5R 0402 | MURATA | GRM155R61A474KE15D | DIGIKEY | 490-3264-1-ND | [8 empty] | LEAD FREE | YES | REACH NOT AFFECTED | Dec-2015
16 | 1 | C52 | 120014050007-R | 0.47uF | CAP CERAMIC 0.47uF 16V 10% X7R 0603 | SAMSUNG ELECTRO MECHANIC | CL10B474KO8NNNC | DIGIKEY | 1276-1062-1-ND | [8 empty] | LEAD FREE | YES | REACH NOT AFFECTED | Dec-2015
17 | 2 | C66 C67 | 120014110006-R | 33pF | CAP CERAMIC 33pF 50V 5% NP0 0402 | YAGEO AMERICA | CC0402JRNPO9BN330 | DIGIKEY | 311-1020-1-ND | [8 empty] | LEAD FREE | YES | REACH NOT AFFECTED | Dec-2015
18 | 2 | C88 C89 | 120013120015-R | 47uF | CAP CERAMIC 47uF 10V 20% X5R 1206 | MURATA | GRM31CR61A476ME15L | DIGIKEY | 490-5528-1-ND | [8 empty] | LEAD FREE | YES | REACH NOT AFFECTED | Dec-2015
19 | 1 | C103 | 120015002002-R | 3.3uF | CAP CERAMIC 3.3uF 6.3V 20% X5R 0402 | TDK CORPORATION | C1005X5R0J335M050BC | DIGIKEY | 445-7394-1-ND | [8 empty] | LEAD FREE | YES | REACH NOT AFFECTED | Jun-2015
20 | 1 | C110 | 120010120016-R | 100uF_50V | CAP ELECTROLYTIC 100uF 50V 20% RADIAL CAN CASE1010 | VISHAY | MAL214699103E3 | DIGIKEY | 4437PHCT-ND | [8 empty] | LEAD FREE | YES | REACH NOT AFFECTED | Dec-2015
21 | 1 | D1 | 130009030153 | S1G-13-F | DIODE RECTIFIER 400V 1A SMA | DIODES INC | S1G-13-F | DIGIKEY | S1G-FDICT-ND | [8 empty] | LEAD FREE | YES | REACH NOT AFFECTED | Jun-2016
22 | 12 | D2 D3 D4 D5 D6 D7 D8 D9 D10 D11 D12 D16 | 130014110022-R | TPD1E10B06DPY | DIODE 1CH ESD PROTECTION SMD(0402) | TEXAS INSTRUMENTS | TPD1E10B06DPYR | DIGIKEY | 296-30406-1-ND | [8 empty] | LEAD FREE | YES | REACH NOT AFFECTED | Jun-2016
23 | 1 | D13 | 130016060032-R | DDZ5V6ASF-7 | DIODE ZENER 500mW 5.42V SOD323F | DIODES INC | DDZ5V6ASF-7 | DIGIKEY | DDZ5V6ASF-7DICT-ND | [8 empty] | LEAD FREE | YES | REACH NOT AFFECTED | Jun-2016
24 | 1 | D14 | 130014070056-R | SMCJ26CA | DIODE TVS 1500W 26V BIDIR SMC | LITTLE FUSE | SMCJ26CA | DIGIKEY | SMCJ26CALFCT-ND | [8 empty] | LEAD FREE | YES | REACH NOT AFFECTED | NA
25 | 1 | D15 | 130014050074-R | PMEG3030EP | DIODE SCHOTTKY 30V 3A SOD128 | NXP SEMICONDUCTOR | PMEG3030EP,115 | DIGIKEY | 568-6761-1-ND | [8 empty] | LEAD FREE | YES | REACH NOT AFFECTED | Jun-2016
26 | 11 | FL1 FL2 FL3 FL4 FL5 FL7 FL8 FL9 FL10 FL11 FL12 | 130012030043-R | 120E | FERRITE CHIP 120E 1.3A 0402 | MURATA | BLM15PD121SN1D | DIGIKEY | 490-5203-1-ND | [8 empty] | LEAD FREE | YES | REACH NOT AFFECTED | Jun-2015
27 | 1 | FL6 | 130016060001-R | BLM18AG121SN1D | FERRITE BEAD 120E 200mA 0603 | MURATA | BLM18AG121SN1D | DIGIKEY | 490-1011-1-ND | [8 empty] | LEAD FREE | YES | REACH NOT AFFECTED | Jun-2015
28 | 1 | F1 | 130009030835-R | 3A | FUSE SLOW 3A 63V 1206 | BEL FUSE INC | C1S 3 | DIGIKEY | 507-1191-1-ND | [8 empty] | LEAD FREE | YES | REACH NOT AFFECTED | Jun-2016
29 | 1 | J1 | 150011020010-R | CON_PWRJACK3_RAPC722 | CON POWER JACK 3POS 5A 1.93MMPIN-DIA MALE RT TH | SWITCHCRAFT | RAPC722X | DIGIKEY | SC1313-ND | [8 empty] | LEAD FREE | YES | REACH NOT AFFECTED | Jun-2016
30 | 1 | J3 | 150016070001-R | CON_PMC_2X40_F | CON PMC 2X40 0.5MM PITCH FEMALE ST SMD | HIROSE ELECTRIC EUROPE | FX11LA-80S/8-SV(71) | DIGIKEY | H10777-ND | [8 empty] | LEAD FREE | YES | REACH NOT AFFECTED
31 | 1 | J4 | 150009030615 | CON_PMC_40X2_M | CON PMC 40X2 0.5MM PITCH MALE ST SMD | HIROSE ELECTRIC EUROPE | FX11LA-80P/8-SV(71) | DIGIKEY | H10769-ND | [8 empty] | LEAD FREE | YES | REACH NOT AFFECTED
32 | 1 | J6 | 150010050001 | CON_HDMI_19X1 | CON RECEPTACLE HDMI TYPE A RT SMD | FCI | 10029449-001RLF | DIGIKEY | 609-1010-1-ND | [8 empty] | LEAD FREE | YES | REACH NOT AFFECTED | Dec-2015
33 | 1 | J7 | 150016070009-R | CON_FLEX_1X36_FH12A-36S-0.5SH | CON FPC 1X36 0.50MM PITCH BTM RT SMD | HIROSE ELECTRIC EUROPE | FH12A-36S-0.5SH(55) | DIGIKEY | HFK136CT-ND | [8 empty] | LEAD FREE | YES | REACH NOT AFFECTED
34 | 1 | J8 | 150014060029-R | CON_RJ45-14_LPJG16314A4NL | CON RJ-45 FEMALE 14POS RT TH | LINK-PP | LPJG16314A4NL | NA | NA | [8 empty] | LEAD FREE | YES | REACH NOT AFFECTED | NA
35 | 2 | J9 J10 | 150010060002 | CON_AUDIOJACK4_STX-3500-4N | CON STEREO JACK 4POS 3.5MM FEMALE RT SMD | KYCON | STX-3500-4NTR | NA | NA | [8 empty] | LEAD FREE | YES | REACH NOT AFFECTED | Jun-2016
36 | 2 | J11 J12 | 150016070002-R | CON_USB-AB_5_M | CON RECEPTACLE USB 5POS MALE RT SMD | HRS | ZX62-AB-5PA(31) | DIGIKEY | H125279CT-ND | [8 empty] | LEAD FREE | YES | REACH NOT AFFECTED
37 | 1 | J13 | 150009030344-R | CON_RCAJACK3_RCJ-014 | CON RCA JACK 3POS FEMALE YELLOW RT TH | CUI | RCJ-014 | DIGIKEY | CP-1403-ND | [8 empty] | LEAD FREE | YES | REACH NOT AFFECTED | Jun-2016
38 | 1 | J14 | 150011050017-R | CON_SDCARD_8_DM3AT-SF-PEJM5 | CON SD CARD PUSH-PUSH 8POS SMD | HIROSE ELECTRIC EUROPE | DM3AT-SF-PEJM5 | DIGIKEY | HR1964CT-ND | [8 empty] | LEAD FREE | YES | REACH NOT AFFECTED
39 | 1 | J15 | 150009030606 | CON_PMC_30X2_F | CON PMC 30X2 0.50MM PITCH FEMALE ST SMD | SAMTEC | QSH-030-01-L-D-A | [10 empty] | LEAD FREE | YES | REACH NOT AFFECTED | Jun-2016
40 | 1 | LD1 | 130014050065-R | 598-8170-107F | LED ALINGAP GREEN CLEAR 0805 SMD | DIALIGHT | 5988170107F | DIGIKEY | 350-2044-1-ND | [8 empty] | LEAD FREE | YES | REACH NOT AFFECTED | Dec-2015
41 | 2 | LD2 LD3 | 130014050069-R | 598-8110-107F | LED ALINGAP RED CLEAR 0805 SMD | DIALIGHT | 5988110107F | DIGIKEY | 350-2038-1-ND | [8 empty] | LEAD FREE | YES | REACH NOT AFFECTED | Dec-2015
42 | 6 | LD4 LD5 LD6 LD7 LD8 LD9 | 130010060029-R | SML-P11MTT86 | DIODE LED GREEN 0402 | ROHM | SML-P11MTT86 | DIGIKEY | 511-1652-1-ND | [8 empty] | LEAD FREE | YES | REACH NOT AFFECTED | Jun-2015
43 | 4 | L1 L2 L3 L4 | 130016060033-R | 90E | IND COMMON MODE CHOKE 90E 150mA SMD | MURATA | DLP11SA900HL2L | DIGIKEY | 490-6035-1-ND | [8 empty] | LEAD FREE | YES | REACH NOT AFFECTED | Jun-2015
44 | 1 | L5 | 130011050017-R | 90E | IND COMMON MODE CHOKE 90E 150mA SMD | MURATA | DLP11SN900HL2L | DIGIKEY | 490-5143-1-ND | [8 empty] | LEAD FREE | YES | REACH NOT AFFECTED | Jun-2015
45 | 2 | L6 L7 | 130015080006-R | 2.2uH | IND POWER 2.2uH 20% 8A SMD | COILCARFT | XFL4020-222MEB | MOUSER | 994-XFL4020-222MEB | [8 empty] | LEAD FREE | YES | REACH NOT AFFECTED | Jun-2016
46 | 1 | Q1 | 130010090006-R | MMBT3906-7-F | TRANSISTOR PNP 40V 200mA 300mW SOT23-3 | DIODES INC | MMBT3906-7-F | DIGIKEY | MMBT3906-FDICT-ND | [8 empty] | LEAD FREE | YES | REACH NOT AFFECTED | Jun-2016
47 | 2 | RA1 RA2 | 110016050004-R | 22E | RES ARRAY 4RES 22E 62.5mW 5% 0402 | CTS | 741X083220JP | DIGIKEY | 741X083220JPCT-ND | [8 empty] | LEAD FREE | YES | REACH NOT AFFECTED | Jun-2013
48 | 7 | R1 R13 R14 R15 R16 R17 R46 | 110010070006-R | 1K | RES 1K 1/16W 5% 0402 | YAGEO AMERICA | RC0402JR-071KL | DIGIKEY | 311-1.0KJRCT-ND | [8 empty] | LEAD FREE | YES | REACH NOT AFFECTED | Dec-2015
49 | 42 | R2 R8 R9 R10 R12 R25 R27 R47 R48 R49 R51 R62 R63 R64 R66 R67 R68 R71 R72 R73 R74 R75 R78 R79 R80 R81 R84 R85 R86 R87 R96 R100 R101 R102 R109 R111 R116 R117 R118 R123 R125 R126 | 110009030220-P | 10K_1% | RES 10K 1/16W 1% 0402 | YAGEO AMERICA | RC0402FR-0710KL | DIGIKEY | 311-10.0KLRTR-ND | AVX CORPORATION | CR05-103F-H | PANASONIC-ECG-ECG | ERJ-2RKF1002X | YAGEO AMERICA | 9C04021A1002FLHF3 | VISHAY | CRCW040210K0FKED | LEAD FREE | YES | REACH NOT AFFECTED | Dec-2015
50 | 7 | R3 R53 R76 R107 R110 R305 R306 | 110011090036-R | 0E | RES 0E 1/16W 5% 0402 | YAGEO | RC0402JR-070RL | DIGIKEY | 311-0.0JRCT-ND | [8 empty] | LEAD FREE | YES | REACH NOT AFFECTED | Dec-2015
51 | 7 | R4 R5 R18 R20 R91 R114 R303 | 110009030792-R | 4.7K | RES 4.7K 1/16W 5% 0402 | YAGEO AMERICA | RC0402JR-074K7L | DIGIKEY | 311-4.7KJRCT-ND | [8 empty] | LEAD FREE | YES | REACH NOT AFFECTED | Dec-2015
52 | 2 | R6 R112 | 110011070017-R | 220E_1% | RES 220E 1/16W 1% 0402 | PANASONIC-ECG | ERJ-2RKF2200X | DIGIKEY | P220LCT-ND | [8 empty] | LEAD FREE | YES | REACH NOT AFFECTED | Jun-2015
53 | 4 | R7 R37 R105 R113 | 110014110004-R | 2.2K_1% | RES 2.2K 1/16W 1% 0402 | YAGEO AMERICA | RC0402FR-072K2L | DIGIKEY | 311-2.20KLRCT-ND | [8 empty] | LEAD FREE | YES | REACH NOT AFFECTED | Dec-2015
54 | 2 | R11 R57 | 110009030411-R | 1K_1% | RES 1K 1/16W 1% 0402 | PANASONIC-ECG | ERJ-2RKF1001X | DIGIKEY | P1.00KLCT-ND | AVX CORPORATION | CR05-102F-H |  |  | YAGEO AMERICA | RC0402FR-071KL | VISHAY | CRCW040 | LEAD FREE | YES | REACH NOT AFFECTED | Jun-2015
55 | 7 | R23 R24 R26 R28 R29 R97 R98 | 110013110021-R | 47E_1% | RES 47E 1/10W 1% 0402 | PANASONIC | ERJ-2RKF47R0X | DIGIKEY | P47.0LCT-ND | [8 empty] | LEAD FREE | YES | REACH NOT AFFECTED | Jun-2015
56 | 4 | R30 R42 R45 R95 | 110015110012-P | 11K_1% | RES 11K 1/16W 1% 0402 | YAGEO AMERICA | RC0402FR-0711KL | DIGIKEY | 311-11.0KLRCT-ND | [8 empty] | LEAD FREE | YES | REACH NOT AFFECTED | Dec-2015
57 | 5 | R31 R32 R41 R43 R44 | 110009070010-P | 2.49K_1% | RES 2.49K 1/16W 1% 0402 | VISHAY | CRCW04022K49FKED | DIGIKEY | 541-2.49KLCT-ND | KOA SPEER | RN73H1ETTP2461F25 | [6 empty] | LEAD FREE | YES | REACH NOT AFFECTED | Dec-2015
58 | 8 | R33 R39 R83 R92 R93 R103 R121 R122 | 110009090004-P | 22E_1% | RES 22E 1/16W 1% 0402 | YAGEO AMERICA | RC0402FR-0722RL | DIGIKEY | 311-22.0LRCT-ND | VISHAY | CRCW040222R0FKED | [6 empty] | LEAD FREE | YES | REACH NOT AFFECTED | Dec-2015
59 | 2 | R34 R38 | 110015110010-R | 6.04K_1% | RES 6.04K 1\16W 1% 0402 | VISHAY | CRCW04026K04FKED | DIGIKEY | 541-6.04KLCT-ND | [8 empty] | LEAD FREE | YES | REACH NOT AFFECTED | Dec-2015
60 | 1 | R40 | 110009030289-R | 12K_1% | RES 12K 1/16W 1% 0402 | PANASONIC-ECG | ERJ-2RKF1202X | DIGIKEY | P12.0KLCT-ND | [8 empty] | LEAD FREE | YES | REACH NOT AFFECTED | Jun-2015
61 | 3 | R50 R55 R65 | 110011060002-R | 100K | RES 100K 1/16W 5% 0402 | TE CONNECTIVITY | CRG0402J100K/10 | DIGIKEY | A121521CT-ND | [8 empty] | LEAD FREE | YES | REACH NOT AFFECTED | June-2016
62 | 1 | R52 | 110009030046-R | 0.01E_1% | RES 0.01E 1W 1% 2512 | PANASONIC-ECG | ERJ-M1WSF10MU | DIGIKEY | P10MCT-ND | YAGEO AMERICA | PE2512FKE070R01L | [6 empty] | LEAD FREE | YES | REACH NOT AFFECTED | Jun-2015
63 | 1 | R54 | 110016060008-R | 4.53K_1% | RES 4.53K 1/16W 1% 0402 | YAGEO AMERICA | RC0402FR-074K53L | DIGIKEY | 311-4.53KLRCT-ND | [8 empty] | LEAD FREE | YES | REACH NOT AFFECTED | Dec-2015
64 | 1 | R56 | 110009030348-R | 15K_1% | RES 15K 1/16W 1% 0402 | PANASONIC-ECG | ERJ-2RKF1502X | DIGIKEY | P15.0KLCT-ND | AVX CORPORATION | CR05-153F-H | YAGEO AMERICA | RC0402FR-0715KL | YAGEO AMERICA | 9C04021A1502FLHF3 |  |  | LEAD FREE | YES | REACH NOT AFFECTED | Jun-2015
65 | 1 | R58 | 110010030045-P | 0E | RES JUMPER 0E 1206 | VISHAY | CRCW12060000Z0EB | MOUSER | 71-CRCW12060000Z0EB | [8 empty] | LEAD FREE | YES | REACH NOT AFFECTED | Dec-2015
66 | 1 | R59 | 110016060005-R | 76.8K_1% | RES 76.8K 1/16W 1% 0402 | YAGEO AMERICA | RC0402FR-0776K8L | DIGIKEY | YAG3230CT-ND | [8 empty] | LEAD FREE | YES | REACH NOT AFFECTED | Dec-2015
67 | 1 | R60 | 110014100008-R | 0E | RES 0E 1/10W 5% 0402 | PANASONIC-ECG | ERJ-2GE0R00X | DIGIKEY | P0.0JCT-ND | [8 empty] | LEAD FREE | YES | REACH NOT AFFECTED | Jun-2015
68 | 1 | R77 | 110011040032-R | 33K | RES 33K 1/16W 5% 0402 | YAGEO AMERICA | RC0402JR-0733KL | DIGIKEY | 311-33KJRCT-ND | STACKPOLE ELECTRONICS | RMCF0402JT33R0 | [6 empty] | LEAD FREE | YES | REACH NOT AFFECTED | Dec-2015
69 | 1 | R82 | 110016060009-R | 3.74K_0.1% | RES 3.74K 1/16W 0.1% 0402 | PANASONIC-ECG | ERA-2AEB3741X | DIGIKEY | P3.74KDCCT-ND | [8 empty] | LEAD FREE | YES | REACH NOT AFFECTED | Jun-2015
70 | 1 | R106 | 110012100033-R | 21K_0.1% | RES 21K 1/16W 0.1% 0402 | PANASONIC | ERA-2AEB2102X | DIGIKEY | P21KDCCT-ND | [8 empty] | LEAD FREE | YES | REACH NOT AFFECTED | Jun-2015
71 | 1 | R108 | 110009031217-R | 330E | RES 330E 1/10W 5% 0402 | PANASONIC-ECG | ERJ-2GEJ331X | DIGIKEY | P330JCT-ND | [8 empty] | LEAD FREE | YES | REACH NOT AFFECTED | Jun-2015
72 | 1 | R115 | 110016060010-R | 9.1K_1% | RES 9.1K 1/16W 1% 0402 | YAGEO AMERICA | RC0402FR-079K1L | DIGIKEY | 311-9.10KLRCT-ND | [8 empty] | LEAD FREE | YES | REACH NOT AFFECTED | Dec-2015
73 | 1 | SW1 | 130009060017-R | 500ASSP1M2QE | SWITCH SLIDE SPST TH | E-SWITCH | 500ASSP1M2QE | DIGIKEY | EG2481-ND | [8 empty] | LEAD FREE | YES | REACH NOT AFFECTED | Dec-2015
74 | 8 | SW2 SW3 SW4 SW5 SW6 SW7 SW8 SW9 | 130009030399 | TL3301AF160QJ_SPST | SWITCH TACT SPST SMD | E-SWITCH | TL3301AF160QJ | DIGIKEY | EG4374CT-ND | [8 empty] | LEAD FREE | YES | REACH NOT AFFECTED | Dec-2015
75 | 1 | U1 | 141011080021 | TPD12S016PWR | IC HDMI COMPANION CHIP TSSOP24 | TEXAS INSTRUMENTS | TPD12S016PWR | NA | NA | [8 empty] | LEAD FREE | YES | REACH NOT AFFECTED | Jun-2016
76 | 1 | U2 | 142014060011-R | TPS2051BD | IC POWER DISTRIBUTION SWITCH SOIC8 | TEXAS INSTRUMENTS | TPS2051BD | DIGIKEY | 296-26911-5-ND | [8 empty] | LEAD FREE | YES | REACH NOT AFFECTED | Jun-2016
77 | 2 | U3 U4 | 130015070018-R | TPD2EUSB30DRTR | DIODE 2-CHANNEL ESD PROTECTION DIODES SOT-3 | TEXAS INSTRUMENTS | TPD2EUSB30DRTR | DIGIKEY | 296-25509-1-ND | [8 empty] | LEAD FREE | YES | REACH NOT AFFECTED | Jun-2016
78 | 2 | U5 U8 | 142016050014-R | TPS62142RGTT | IC SYNC STEP-DOWN DC-DC CONVERTERS QFN16 | TEXAS INSTRUMENTS | TPS62142RGTT | DIGIKEY | 296-29940-1-ND | [8 empty] | LEAD FREE | YES | REACH NOT AFFECTED | Jun-2016
79 | 1 | U6 | 142015100008-R | SUM60N10-17-E3 | IC POWER MOSFET N-CHANNEL D2PAK | VISHAY | SUM60N10-17-E3 | DIGIKEY | SUM60N10-17-E3CT-ND | [8 empty] | LEAD FREE | YES | REACH NOT AFFECTED | Dec-2015
80 | 1 | U7 | 141016060002-R | LM25069PMM-1/NOPB | IC HOT SWAP CONTROLLER LOW VOLTAGE VSSOP10 | TEXAS INSTRUMENTS | LM25069PMM-1/NOPB | DIGIKEY | LM25069PMM-1/NOPBCT-ND | [8 empty] | LEAD FREE | YES | REACH NOT AFFECTED | Jun-2016
81 | 1 | U9 | 141011080020 | TPD6E001RSE | IC 6CH ESD-PROTECTION ARRAY UQFN10 | TEXAS INSTRUMENTS | TPD6E001RSER | DIGIKEY | 296-21888-1-ND | [8 empty] | LEAD FREE | YES | REACH NOT AFFECTED | Jun-2016
82 | 2 | U11 U23 | 141009030229-R | SN74LVC1G08DRLR | IC SINGLE 2-INPUT POSITIVE AND GATE SOT553-5 | TEXAS INSTRUMENTS | SN74LVC1G08DRLR | DIGIKEY | 296-18011-1-ND | [8 empty] | LEAD FREE | YES | REACH NOT AFFECTED | Jun-2016
83 | 1 | U12 | 142010060001-P | TPS3808G09DBVRG4 | IC 牌 SUPERVISOR CIRCUITS SOT23-6 | TEXAS INSTRUMENTS | TPS3808G09DBVRG4 | DIGIKEY | TPS3808G09DBVRG4-ND | [8 empty] | LEAD FREE | YES | REACH NOT AFFECTED | Jun-2016
84 | 2 | U13 U29 | 142012030015-R | TPS7A8101DRBT | IC LINEAR REGULATOR LDO 1A SON8 | TEXAS INSTRUMENTS | TPS7A8101DRBT | DIGIKEY | 296-30110-1-ND | [8 empty] | LEAD FREE | YES | REACH NOT AFFECTED | Jun-2016
85 | 1 | U14 | 141013120007-R | TCA9517DGKR | IC 2-CHANNEL I2C BUS REPEATER VSSOP8 | TEXAS INSTRUMENTS | TCA9517DGKR | DIGIKEY | 296-35972-1-ND | [8 empty] | LEAD FREE | YES | REACH NOT AFFECTED | Jun-2016
86 | 1 | U15 | 130009050022-R | 24.576MHz | OSC 24.576MHz 3.3V SMD | ABRACON | ASE-24.576MHZ-LC-T | DIGIKEY | 535-9567-1-ND | [8 empty] | LEAD FREE | YES | REACH NOT AFFECTED | Dec-2015
87 | 5 | U17 U18 U19 U20 U21 | 142009070019-R | BSS138 | IC MOSFET N-CHANNEL 50V 200mA SOT23-3 | DIODES INC | BSS138-7-F | DIGIKEY | BSS138CT-ND | [8 empty] | LEAD FREE | YES | REACH NOT AFFECTED | Jun-2016
88 | 2 | U22 U26 | 141014100018-R | TPD4E05U06-Q1 | IC 4-CHANNEL PROTECTION SOLUTION FOR SUPER-SPEED USON10 | TEXAS INSTRUMENTS | TPD4E05U06QDQARQ1 | NA | NA | [8 empty] | LEAD FREE | YES | REACH NOT AFFECTED | Jun-2016
89 | 1 | U24 | 143015060002-R | TLV320AIC3104IRHBR | IC LOW-POWER STEREO AUDIO CODEC VQFN32 | TEXAS INSTRUMENTS | TLV320AIC3104IRHBR | DIGIKEY | 296-26818-1-ND | [8 empty] | LEAD FREE | YES | REACH NOT AFFECTED | Jun-2016
90 | 1 | U25 | 143016050002-R | DP83867IRPAPT | IC HIGH IMMUNITY 10/100/1000 Mb/s ETHERNET PHY LAYER TRANSCEIVER HTQFP64 | TEXAS INSTRUMENTS | DP83867IRPAPT | DIGIKEY | 296-41117-1-ND | [8 empty] | LEAD FREE | YES | REACH NOT AFFECTED | Jun-2016
91 | 1 | U27 | 143014050006-R | FT2232HL | IC DUAL HIGH SPEED USB TO MULTIPURPOSE FIFO LQFP64 | FTDI | FT2232HL-REEL | DIGIKEY | 768-1024-1-ND | [8 empty] | LEAD FREE | YES | REACH NOT AFFECTED | Jun-2015
92 | 1 | U28 | 130015110017-R | 12.00MHz | OSC 12.000MHZ SMD | ABRACON | ASDMB-12.000MHZ-LC-T | DIGIKEY | 535-11724-1-ND | [8 empty] | LEAD FREE | YES | REACH NOT AFFECTED | Dec-2015
93 | 1 | U30 | 141115120001-R | AT93C46DY6-YH-T | IC 1K THREE WIRE SERIAL EEPROM 1.8V MLP8 | ATMEL | AT93C46DY6-YH-T | DIGIKEY | AT93C46DY6-YH-TCT-ND | [8 empty] | LEAD FREE | YES | REACH NOT AFFECTED | Dec-2015
94 | 1 | U31 | NSPN00353 | TLV1117-33CDCY | IC LDO VOLTAGE REGULATOR SOT223-4 | TEXAS INSTRUMENTS | TLV1117-33CDCY | DIGIKEY | 296-21112-2-ND | [8 empty] | LEAD FREE | YES | REACH NOT AFFECTED | Jun-2016
95 | 1 | U32 | 141016030002-R | SN74AVC2T244DQMR | IC 2-BIT UNDIRECTIONAL VOLTAGE-LEVEL TRANSLATOR X2SON8 | TEXAS INSTRUMENTS | SN74AVC2T244DQMR | DIGIKEY | 296-29674-1-ND | [8 empty] | LEAD FREE | YES | REACH NOT AFFECTED | Jun-2016
96 | 2 | U33 U36 | 141009030111-R | SN74AVC4T245PW | IC 4-BIT DUAL SUPPLY BUS TRANSCEIVER TSSOP16 | TEXAS INSTRUMENTS | SN74AVC4T245PWR | MOUSER | 595-SN74AVC4T245PW | [8 empty] | LEAD FREE | YES | REACH NOT AFFECTED | Jun-2016
97 | 1 | U34 | 143009030061-R | SN74AVC2T245RSWR | IC DUAL-BIT DUAL SUPPLY BUS TRANSCEIVER QFN10 | TEXAS INSTRUMENTS | SN74AVC2T245RSWR | DIGIKEY | 296-23684-1-ND | [8 empty] | LEAD FREE | YES | REACH NOT AFFECTED | Jun-2016
98 | 1 | U35 | 141012040016-R | SN74LVC2G07DBVR | IC DUAL BUFFER/DRIVER SOT23-6 | TEXAS INSTRUMENTS | SN74LVC2G07DBVR | DIGIKEY | 296-13494-1-ND | [8 empty] | LEAD FREE | YES | REACH NOT AFFECTED | Jun-2016
99 | 1 | U37 | 141010060014-R | SN74LVC1G00DCKRG4 | IC SINGLE 2-INPUT POSITIVE-NAND GATE SC70-5 | TEXAS INSTRUMENTS | SN74LVC1G00DCKRG4 | DIGIKEY | SN74LVC1G00DCKRG4-ND | [8 empty] | LEAD FREE | YES | REACH NOT AFFECTED | Jun-2016
100 | 1 | Y1 | 130011100003-R | 25MHz | CRY 25MHz SMD | ABRACON | ABM3-25.000MHZ-D2Y-T | DIGIKEY | 535-10645-1-ND | [8 empty] | LEAD FREE | YES | REACH AFFECTED | Dec-2015
DNI LIST
Item Number | Quantity | Part Reference | Mistral Part No | Value | Description | Mfr_name | Mfr_part_number | Distributor_name | Distributor_part_number | Alternate_mfr_name_A | Alternate_mfr_part_number_A | Alternate_mfr_name_B | Alternate_mfr_part_number_B | Alternate_mfr_name_C | Alternate_mfr_part_number_C | Alternate_mfr_name_D | Alternate_mfr_part_number_D | Lead Free | RoHS | REACH | REACH EFFECTIVE DATE | Remarks
1 | 0 | C36 | 120016050007-R | 10000pF | CAP CERAMIC 10000pF 10V 10% X7R 0402 | SAMSUNG ELECTRO MECHANIC | CL05B103KP5NNNC | DIGIKEY | 1276-1502-1-ND | [8 empty] | LEAD FREE | YES | REACH NOT AFFECTED | Dec-2015
2 | 0 | R19 R90 | 110009030792-R | 4.7K | RES 4.7K 1/16W 5% 0402 | YAGEO AMERICA | RC0402JR-074K7L | DIGIKEY | 311-4.7KJRCT-ND | [8 empty] | LEAD FREE | YES | REACH NOT AFFECTED | Dec-2015
3 | 0 | R21 | 110013110021-R | 47E_1% | RES 47E 1/10W 1% 0402 | PANASONIC | ERJ-2RKF47R0X | DIGIKEY | P47.0LCT-ND | [8 empty] | LEAD FREE | YES | REACH NOT AFFECTED | Jun-2015
4 | 0 | R35 | 110009070010-P | 2.49K_1% | RES 2.49K 1/16W 1% 0402 | VISHAY | CRCW04022K49FKED | DIGIKEY | 541-2.49KLCT-ND | KOA SPEER | RN73H1ETTP2461F25 | [6 empty] | LEAD FREE | YES | REACH NOT AFFECTED | Dec-2015
5 | 0 | R36 | 110015110012-P | 11K_1% | RES 11K 1/16W 1% 0402 | YAGEO AMERICA | RC0402FR-0711KL | DIGIKEY | 311-11.0KLRCT-ND | [8 empty] | LEAD FREE | YES | REACH NOT AFFECTED | Dec-2015
6 | 0 | R61 | 110009030220-P | 10K_1% | RES 10K 1/16W 1% 0402 | YAGEO AMERICA | RC0402FR-0710KL | DIGIKEY | 311-10.0KLRTR-ND | AVX CORPORATION | CR05-103F-H | PANASONIC-ECG-ECG | ERJ-2RKF1002X | YAGEO AMERICA | 9C04021A1002FLHF3 | VISHAY | CRCW040210K0FKED | LEAD FREE | YES | REACH NOT AFFECTED | Dec-2015
7 | 0 | R89 | 110009090004-P | 22E_1% | RES 22E 1/16W 1% 0402 | YAGEO AMERICA | RC0402FR-0722RL | DIGIKEY | 311-22.0LRCT-ND | VISHAY | CRCW040222R0FKED | [6 empty] | LEAD FREE | YES | REACH NOT AFFECTED | Dec-2015
8 | 0 | R104 | 110012040001-R | 2K | RES 2K 1/16W 5% 0402 | SAMSUNG ELECTRO MECHANIC | RC1005J202CS | DIGIKEY | 1276-4383-1-ND | [8 empty] | LEAD FREE | YES | REACH NOT AFFECTED | Jun-2016
ACCESSORIES LIST
Item Number | Quantity | Part Reference | Mistral Part No | Value | Description | Mfr_name | Mfr_part_number | Distributor_name | Distributor_part_number | Alternate_mfr_name_A | Alternate_mfr_part_number_A | Alternate_mfr_name_B | Alternate_mfr_part_number_B | Alternate_mfr_name_C | Alternate_mfr_part_number_C | Alternate_mfr_name_D | Alternate_mfr_part_number_D | Lead Free | RoHS | REACH | REACH EFFECTIVE DATE | Remarks
1 | 1 | PCB1 |  | PCB
2 | 1 | H1 |  | 050R36-127B | CABLE FLAT FLEX 36POS 0.5MM 5" | Molex,LLC | 050R36-127B
3 | 1 | H2 |  | LI-CAM-AR0331-324-1.8 | Parallel Camera Module | Leopard Imaging Inc. | LI-CAM-AR0331-324-1.8
4 | 3 | H5,H6,H7 |  | 960020010 | Round Plastic Spacers WA-SPARO | Wurth Electronics Inc | 960020010
5 | 7 | H9,H10,H11,H12,H15,H16,H17 |  | 9774080243R | Round Standoff Threaded M2x0.4 Steel 0.315" (8.00mm) | Wurth Electronics Inc | 9774080243R
6 | 1 | LBL1 |  | Size: 1.3" x 0.12 " | Serial Number Label
7 | 1 | LBL2 |  | Size: 0.9" x 0.12 " | Assembly Revision Label
8 | 4 | MH1,MH2,MH3,MH4 |  | MPMS 002 0005 PH | MACHINE SCREW PAN PHILLIPS M2 | B&F Fastener Supply | MPMS 002 0005 PH
9 | 3 | MH5,MH6,MH7 |  | RM2X8MM 2701 | MACHINE SCREW PAN PHILLIPS M2 | APM Hexseal | RM2X8MM 2701
10 | 1 | H3 |  | 687840001 | USB 2.0 Cable A Male to Micro B Male 3.28' (1.00m) Shielded | Molex, LLC | 687840001 | [14 empty] | Kit Content
11 | 1 | H13 |  | DA-70310-2 | CARD READER USB 2.0 | Assmann WSW Components | DA-70310-2 | [14 empty] | Kit Content
12 | 1 | H8 |  | N210-007-GY | Modular Cable Plug to Plug 8p8c (RJ45, Ethernet) 7.00' (2.12m) Unshielded | Tripp Lite | N210-007-GY | [14 empty] | Kit Content
13 | 1 | H14 |  | Power Cord | Power Cord | Jameco Valuepro | 2096763 | [14 empty] | Kit Content