## Sheet1
Fitted | Description | Designator | PartNumber | Quantity | Manufacturer | PackageReference | Value | Alternate Manufacturer | Alternate PartNumber
Fitted | Printed Circuit Board | !PCB | PROC011 | 1 | Any
Fitted | CAP, CERM, 1 uF, 16 V, +/- 10%, X7R, AEC-Q200 Grade 1, 0603 | C1, C13, C14, C33, C36 | GCM188R71C105KA64D | 5 | MuRata | 0603 | 1uF
Fitted | CAP, CERM, 0.1 uF, 50 V, +/- 10%, X7R, AEC-Q200 Grade 1, 0402 | C2, C21 | CGA2B3X7R1H104K050BB | 2 | TDK | 0402 | 0.1uF
Fitted | CAP, CERM, 0.22 µF, 16 V,+/- 10%, X7R, AEC-Q200 Grade 1, 0402 | C3, C5, C7, C10, C12, C39, C47, C48, C51, C53, C56, C57, C68, C84, C90 | GCM155R71C224KE02D | 15 | MuRata | 0402 | 0.22uF
Fitted | CAP, CERM, 0.1 uF, 16 V, +/- 10%, X7R, 0402 | C4, C6, C11 | GCM155R71C104KA55D | 3 | MuRata | 0402 | 0.1uF
Fitted | CAP, CERM, 0.1 µF, 10 V,+/- 10%, X7S, 0201 | C8 | C0603X7S1A104K030BC | 1 | TDK | 0201 | 0.1uF
Fitted | CAP, CERM, 4.7 pF, 50 V, +/- 2%, C0G/NP0, 0402 | C9, C15 | GJM1555C1H4R7BB01D | 2 | MuRata | 0402 | 4.7pF
Fitted | CAP, CERM, 0.1 µF, 10 V,+/- 10%, X7R, 0402 | C16, C20, C42, C43, C49, C64, C67, C71, C75, C76, C79, C91, C92, C97 | C0402C104K8RACTU | 14 | Kemet | 0402 | 0.1uF
Fitted | CAP, CERM, 10 uF, 10 V, +/- 10%, X7R, 0805 | C17, C19, C23, C32, C34, C35, C37, C38, C40, C45, C52, C58, C59, C60, C65, C72, C73 | GCM21BR71A106KE22L | 17 | MuRata | 0805 | 10uF
Fitted | CAP, CERM, 0.47 uF, 16 V, +/- 10%, X7R, AEC-Q200 Grade 1, 0603 | C18, C22 | GCM188R71C474KA55D | 2 | MuRata | 0603 | 0.47uF
Fitted | CAP, CERM, 4700 pF, 50 V,+/- 10%, X7R, 0402 | C24 | C1005X7R1H472K050BA | 1 | TDK | 0402 | 4700pF
Fitted | CAP, CERM, 22 uF, 6.3 V, +/- 10%, X7R, AEC-Q200 Grade 1, 1206 | C25, C30, C31 | CGA5L1X7R0J226M160AC | 3 | TDK | 1206 | 22uF
Fitted | CAP, TA, 47 µF, 10 V, +/- 10%, SMD | C26, C27 | T491B476K010AT | 2 | Kemet | 3528-21 | 47uF
Fitted | CAP, CERM, 0.01 µF, 50 V,+/- 10%, X8R, AEC-Q200 Grade 0, 0402 | C28, C29, C44, C46 | CGA2B3X8R1H103K050BB | 4 | TDK | 0402 | 0.01uF
Fitted | CAP, CERM, 1 µF, 6.3 V,+/- 20%, X7S, 0402 | C41, C61, C62, C85 | C1005X7S0J105M050BC | 4 | TDK | 0402 | 1uF
Fitted | CAP, CERM, 0.01 µF, 25 V,+/- 10%, X7R, 0402 | C50 | C1005X7R1E103K050BB | 1 | TDK | 0402 | 0.01uF
Fitted | CAP, CERM, 22 uF, 10 V, +/- 10%, X7R, AEC-Q200 Grade 1, 1206 | C54, C55, C81, C82 | GCM31CR71A226KE02 | 4 | MuRata | 1206 | 22uF
Fitted | CAP, CERM, 8 pF, 50 V, +/- 6%, C0G/NP0, 0402 | C63, C70 | GRM1555C1H8R0DA01D | 2 | MuRata | 0402 | 8pF
Fitted | CAP, CERM, 0.01 µF, 16 V,+/- 10%, X7R, 0402 | C66, C69 | C0402C103K4RACTU | 2 | Kemet | 0402 | 0.01uF
Fitted | CAP, CERM, 2.2 uF, 10 V, +/- 10%, X7S, 0402 | C74, C77, C80, C86 | C1005X7S1A225K050BC | 4 | TDK | 0402 | 2.2uF
Fitted | CAP, CERM, 15 pF, 50 V,+/- 1%, C0G/NP0, 0402 | C78 | 04025A150FAT2A | 1 | AVX | 0402 | 15pF
Fitted | CAP, CERM, 2.2 uF, 6.3 V, +/- 10%, X7R, AEC-Q200 Grade 1, 0603 | C87, C89 | GCM188R70J225KE22D | 2 | MuRata | 0603 | 2.2uF
Fitted | CAP, CERM, 33 pF, 50 V, +/- 5%, C0G/NP0, 0402 | C88 | C0402C330J5GAC | 1 | Kemet | 0402 | 33pF
Fitted | CAP, CERM, 390 pF, 50 V,+/- 5%, C0G/NP0, AEC-Q200 Grade 0, 0402 | C93, C94, C95, C96 | CGA2B2NP01H391J050BA | 4 | TDK | 0402 | 390pF
Fitted | Diode, Schottky, V, 0.01 A, SOD-882 | D2 | SMS3923-040LF | 1 | Skyworks Solutions | SOD-882 | V
Fitted | Diode, TVS, Uni, 5.8 V, 10.5 Vc, AEC-Q101, SMB | D3 | SZP6SMB6.8AT3G | 1 | Littelfuse | SMB | 5.8V
Fitted | LED, Red, SMD | DS1, DS2 | TLMS1000-GS08 | 2 | Vishay-Semiconductor | 1.6x0.8mm | Red
Fitted | LED, Yellow, SMD | DS3, DS4 | TLMY1000-GS08 | 2 | Vishay-Semiconductor | 1.6x0.8mm | Yellow
Fitted | Fuse, 5 A, 32VAC/VDC, SMD | F1 | 0440005.WR | 1 | Littelfuse | 1206
Fitted | Ferrite Bead, 30 ohm @ 100 MHz, 4 A, 0805 | FB1 | BLM21PG300SH1D | 1 | MuRata | 0805 | 30 ohm
Fitted | Receptacle, 0.5 mm, 30x2, Gold, TH | J1 | QSH-030-01-L-D-A | 1 | Samtec | Receptacle, 0.5 mm, 30x2, TH
Fitted | UMC Straight Jack Receptacle, 50 Ohm, Gold, SMT | J2 | 128-0711-201 | 1 | Cinch Connectivity | UMC Straight Jack Receptacle, SMT
Fitted | Terminal Block, 3.5mm, 3x1, Tin, R/A, TH | J3 | OSTTE030161 | 1 | On-Shore Technology | Terminal Block, 3.5mm, 3x1, TH
Fitted | Receptacle, 2.54mm, 3x1, Gold with Tin tail, SMT | J4, J7 | SSM-103-S-SV | 2 | Samtec | Receptacle, 2.54mm, 3x1, SMT
Fitted | Receptacle, 2.54mm, 10x2, Gold with Tin tail, SMT | J5, J6 | SSM-110-S-DV | 2 | Samtec | Receptacle, 2.54mm, 10x2, SMT
Fitted | Connector, Receptacle, Micro-USB Type B, R/A, Bottom Mount SMT | J8 | 105017-0001 | 1 | Molex | Micro USB receptacle
Fitted | Inductor, Shielded, 470 nH, 4.7 A, 0.021 ohm, SMD | L1, L2, L3, L4 | DFE252012P-R47M=P2 | 4 | MuRata Toko | 1008 | 470nH
Fitted | Thermal Transfer Printable Labels, 0.650" W x 0.200" H - 10,000 per roll | LBL1 | THT-14-423-10 | 1 | Brady | PCB Label 0.650"H x 0.200"W |  | - | -
Fitted | Header, 2.54 mm, 3x1, Tin, TH | P1 | TSW-103-07-T-S | 1 | Samtec | Header, 2.54 mm, 3x1, TH
Fitted | Header, 100mil, 2x1, Gold, TH | P2, P3, P4, P5, P7 | TSW-102-07-G-S | 5 | Samtec | 2x1 Header
Fitted | DC POWER JACK, R/A, TH | P6 | PJ-002AH | 1 | CUI Inc. | DC POWER JACK, R/A, TH
Fitted | MOSFET, N-CH, 100 V, 0.17 A, SOT-23 | Q1, Q2 | BSS123 | 2 | Fairchild Semiconductor | SOT-23 | 100V | None
Fitted | RES, 0, 5%, 0.05 W, 0201 | R1, R2, R4, R5, R6, R7, R10, R17, R18, R19, R20, R22, R23, R24, R25, R27, R28, R29, R30, R31, R32, R35, R36, R48, R49, R50, R51, R52, R53, R58, R59, R60, R62, R63, R64, R65, R66, R67, R69, R70, R71, R72, R75, R76, R94, R104, R105, R106, R111, R136, R144, R146, R162, R163, R165, R167, R168, R198, R199, R201 | CRCW02010000Z0ED | 60 | Vishay-Dale | 0201 | 0
Fitted | RES, 10.0 k, 1%, 0.063 W, 0402 | R3, R13, R15, R16, R41, R43, R46, R73, R74, R81, R84, R86, R89, R91, R98, R113, R145, R148, R155, R170, R171, R194, R197, R206, R208 | CRCW040210K0FKED | 25 | Vishay-Dale | 0402 | 10.0k
Fitted | RES, 0, 5%, 0.063 W, 0402 | R11, R12, R37, R78, R107, R119, R128, R129, R141, R152, R159, R196, R200 | ERJ-2GE0R00X | 13 | Panasonic | 0402 | 0
Fitted | RES, 100 k, 1%, 0.063 W, 0402 | R14, R110, R138, R158, R172, R173 | CRCW0402100KFKED | 6 | Vishay-Dale | 0402 | 100k
Fitted | RES, 0, 5%, 0.75 W, AEC-Q200 Grade 0, 2010 | R34, R118 | CRCW20100000Z0EF | 2 | Vishay-Dale | 2010 | 0
Fitted | RES, 47.5 k, 1%, 0.063 W, 0402 | R38 | CRCW040247K5FKED | 1 | Vishay-Dale | 0402 | 47.5k
Fitted | RES, 33.2, 1%, 0.05 W, 0201 | R39, R40, R42, R44, R45 | CRCW020133R2FNED | 5 | Vishay-Dale | 0201 | 33.2
Fitted | RES, 20.0, 1%, 0.05 W, 0201 | R54, R55, R56, R57, R179, R180, R181, R182, R183, R184, R185, R186, R187, R188, R189, R190, R191, R192 | CRCW020120R0FNED | 18 | Vishay-Dale | 0201 | 20.0
Fitted | RES, 14.0 k, 1%, 0.063 W, 0402 | R61 | CRCW040214K0FKED | 1 | Vishay-Dale | 0402 | 14.0k
Fitted | RES, 100, 5%, 0.1 W, AEC-Q200 Grade 0, 0402 | R68, R77, R79, R80, R154 | ERJ-2GEJ101X | 5 | Panasonic | 0402 | 100
Fitted | RES, 12.7 k, 1%, 0.063 W, 0402 | R82 | CRCW040212K7FKED | 1 | Vishay-Dale | 0402 | 12.7k
Fitted | RES, 61.9, 1%, 0.063 W, 0402 | R85, R87 | CRCW040261R9FKED | 2 | Vishay-Dale | 0402 | 61.9
Fitted | RES, 82.5 k, 1%, 0.063 W, AEC-Q200 Grade 0, 0402 | R88, R96, R114 | CRCW040282K5FKED | 3 | Vishay-Dale | 0402 | 82.5k
Fitted | RES, 360, 5%, 0.1 W, AEC-Q200 Grade 0, 0402 | R90 | ERJ-2GEJ361X | 1 | Panasonic | 0402 | 360
Fitted | RES, 7.87 k, 1%, 0.063 W, AEC-Q200 Grade 0, 0402 | R92, R95, R99 | CRCW04027K87FKED | 3 | Vishay-Dale | 0402 | 7.87k
Fitted | RES, 750, 1%, 0.063 W, AEC-Q200 Grade 0, 0402 | R93, R101, R112 | CRCW0402750RFKED | 3 | Vishay-Dale | 0402 | 750
Fitted | RES, 510, 5%, 0.1 W, AEC-Q200 Grade 0, 0402 | R100, R103, R116, R117, R160 | ERJ-2GEJ511X | 5 | Panasonic | 0402 | 510
Fitted | RES, 3.00 k, 1%, 0.063 W, AEC-Q200 Grade 0, 0402 | R121, R132 | CRCW04023K00FKED | 2 | Vishay-Dale | 0402 | 3.00k
Fitted | RES, 1.96 k, 1%, 0.063 W, 0402 | R122, R131, R139 | CRCW04021K96FKED | 3 | Vishay-Dale | 0402 | 1.96k
Fitted | RES, 1.00 k, 1%, 0.063 W, 0402 | R123, R124, R126, R127, R140 | CRCW04021K00FKED | 5 | Vishay-Dale | 0402 | 1.00k
Fitted | RES, 4.87 k, 1%, 0.063 W, 0402 | R125 | CRCW04024K87FKED | 1 | Vishay-Dale | 0402 | 4.87k
Fitted | RES, 0, 5%, 0.125 W, 0603 | R133, R161, R175, R176 | MCT06030Z0000ZP500 | 4 | Vishay/Beyschlag | 0603 | 0
Fitted | RES, 49.9, 1%, 0.063 W, 0402 | R134 | CRCW040249R9FKED | 1 | Vishay-Dale | 0402 | 49.9
Fitted | RES, 4.99 k, 1%, 0.1 W, AEC-Q200 Grade 0, 0402 | R142, R150 | ERJ-2RKF4991X | 2 | Panasonic | 0402 | 4.99k
Fitted | RES, 4.99 k, 1%, 0.063 W, 0402 | R143, R147 | CRCW04024K99FKED | 2 | Vishay-Dale | 0402 | 4.99k
Fitted | RES, 1.0 k, 5%, 0.1 W, AEC-Q200 Grade 0, 0402 | R149 | ERJ-2GEJ102X | 1 | Panasonic | 0402 | 1.0k
Fitted | RES, 330 k, 1%, 0.063 W, AEC-Q200 Grade 0, 0402 | R151, R153 | CRCW0402330KFKED | 2 | Vishay-Dale | 0402 | 330k
Fitted | RES, 49.9 k, 1%, 0.063 W, 0402 | R156 | CRCW040249K9FKED | 1 | Vishay-Dale | 0402 | 49.9k
Fitted | RES, 30.0 k, 1%, 0.063 W, AEC-Q200 Grade 0, 0402 | R157, R174 | CRCW040230K0FKED | 2 | Vishay-Dale | 0402 | 30.0k
Fitted | RES, 35000, 0.1%, 0.05 W, 0402 | R193 | PNM0402E3502BST1 | 1 | Vishay-Dale | 0402 | 35.0k
Fitted | RES, 3.83, 1%, 0.063 W, 0402 | R202, R203, R204, R205 | CRCW04023R83FKED | 4 | Vishay-Dale | 0402 | 3.83
Fitted | Switch, Slide, SPST, Top Slide, SMT | S2 | CHS-01TB | 1 | Copal Electronics | Switch, Single Top Slide, 2.5x8x2.5mm
Fitted | Switch, SPST-NO, Off-Mom, 0.01 A, 32 VDC, SMD | SW1, SW2 | KMR243GLFG | 2 | C&K Components | 4.2x2.8mm
Fitted | 2.3V-3.6V, 16M-BIT [x 1/x 2/x 4] CMOS FLASH Memory, WSON-8 | U1 | MX25V1635FZNQ | 1 | Macronix International Co., LTD | WSON-8
Fitted | Single-Chip 77- and 79-GHz FMCW Radar Sensor, ABL0161B (FCBGA-161) | U2 | AWR1642ABIGABLQ1 | 1 | Texas Instruments | ABL0161B |  | Texas Instruments
Fitted | Automotive Fault Protected CAN Transceiver With Flexible Data-Rate, D0008A (SOIC-8) | U3 | TCAN1042HGVDQ1 | 1 | Texas Instruments | D0008A |  | Texas Instruments | TCAN1042HGVDRQ1
Fitted | Automotive Low-Noise, Wide-Bandwidth, High PSRR, Low-Dropout 1-A Linear Regulator, DRB0008A (VSON-8) | U4 | TPS7A8101QDRBRQ1 | 1 | Texas Instruments | DRB0008A |  | Texas Instruments
Fitted | Dual, 1-A, Low Noise (3.8-uVRMS), LDO Voltage Regulator, RTJ0020D (WQFN-20) | U5 | TPS7A8801RTJR | 1 | Texas Instruments | RTJ0020D |  | Texas Instruments | TPS7A8801RTJT
Fitted | Tiva C Series Microcontroller, 1024 KB Flash, 256 KB SRAM, 12 Bit, 20 Channels, -40 to 105 degC, 128-Pin TQFP (PDT), Green (RoHS & no Sb/Br), Tray | U6 | TM4C1294NCPDTT3 | 1 | Texas Instruments | PDT0128A
Fitted | Precision Micropower Shunt Voltage Reference, 0.5% accuracy, 2.5 V, 15 ppm / degC, 15 mA, -40 to 125 degC, 3-pin SOT-23 (DBZ), Green (RoHS & no Sb/Br) | U7 | LM4040C25QDBZR | 1 | Texas Instruments | DBZ0003A
Fitted | Four-Phase 2.5-A-per-Phase Buck Converter With Integrated Switches, RNF0026C (VQFN-HR-26) | U8 | LP87524BRNFRQ1 | 1 | Texas Instruments | RNF0026C |  | Texas Instruments
Fitted | Single Output High PSRR LDO, 1 A, Adjustable 1.2 to 5.5 V Output, 2.7 to 5.5 V Input, 8-pin SON (DRB), -40 to 125 degC, Green (RoHS & no Sb/Br) | U9, U11 | TPS79601DRBR | 2 | Texas Instruments | DRB0008B
Fitted | ESD-Protection Array for High-Speed Data Interfaces, 4 Channels, -40 to +85 degC, 6-pin SON (DRY), Green (RoHS & no Sb/Br) | U10 | TPD4E004DRYR | 1 | Texas Instruments | DRY0006A
Fitted | 1.4V-Capable +/-0.5degC Temperature Sensor with Alert Function and I2C/SMBus interface in SOT-563, DRL0006A (SOT-OTHER-6) | U12, U13 | TMP112AIDRLR | 2 | Texas Instruments | DRL0006A |  | Texas Instruments | TMP112AIDRLT
Fitted | 10-Ohm Quad SPDT Analog Switch, RSV0016A (UQFN-16) | U14 | TS3A5018RSVR | 1 | Texas Instruments | RSV0016A |  | Texas Instruments
Fitted | Works With TI LaunchPad Logo | Works With TI LaunchPad Logo |  | 1
Fitted | Crystal, 40 MHz, 8pF, SMD | Y1 | CX3225SA40000D0PTWCC | 1 | Kyocera | 3.2x2.5mm
Fitted | Crystal, 16 MHz, 15 ppm, 8 pF, AEC-Q200 Grade 1, SMD | Y2 | NX3225SA-16.000M-STD-CRS-2 | 1 | NDK | 3.2x0.55x2.5mm
Fitted | Bumpon, Cylindrical, 0.312 X 0.200, Black | Z1, Z2, Z3, Z4, Z5, Z6, Z7, Z8 | SJ61A1 | 8 | 3M | Black Bumpon
Fitted | Screw, Pan Philips, Nylon, 2-56 | Z9, Z10, Z11 | 90272A146 | 3 | B&F Fastener Supply
Fitted | Nut, Hex, 11/32" Stainless Steel, 8-32 | Z12, Z13, Z14 | 90631A007 | 3 | mcmaster
Fitted | BRACKET MOUNTIG ALUM | Z15, Z16, Z17, Z18 | 625 | 4 | Keystone Electronics | Active
Fitted | CABLE MINI USB 5PIN 1M 2.0 VERS | Z19 | 3025010-03 | 1
Fitted | 2 (1 x 2) Position Shunt Connector Black Open Top 0.100" (2.54mm) Gold | Z20, Z21 | 969102-0000-DA | 2
Not Fitted | CAP, CERM, 10 uF, 10 V, +/- 10%, X7R, 0805 | C83 | GCM21BR71A106KE22L | 0 | MuRata | 0805 | 10uF
Not Fitted | Ferrite Bead, 30 ohm @ 100 MHz, 4 A, 0805 | FB2 | BLM21PG300SH1D | 0 | MuRata | 0805 | 30 ohm
Not Fitted | Fiducial mark. There is nothing to buy or mount. | FID1, FID2, FID3, FID4, FID5, FID6, FID7 | N/A | 0 | N/A | N/A
Not Fitted | Inductor, Shielded, 470 nH, 4.7 A, 0.021 ohm, SMD | L5, L6 | DFE252012P-R47M=P2 | 0 | MuRata Toko | 1008 | 470nH
Not Fitted | RES, 0, 5%, 0.05 W, 0201 | R8, R9, R21, R26, R33, R102, R108, R109, R135, R164, R166, R169, R210, R211 | CRCW02010000Z0ED | 0 | Vishay-Dale | 0201 | 0
Not Fitted | RES, 10.0 k, 1%, 0.063 W, 0402 | R47, R83, R177 | CRCW040210K0FKED | 0 | Vishay-Dale | 0402 | 10.0k
Not Fitted | RES, 0, 5%, 0.063 W, 0402 | R97, R120, R178 | ERJ-2GE0R00X | 0 | Panasonic | 0402 | 0
Not Fitted | RES, 0, 5%, 0.75 W, AEC-Q200 Grade 0, 2010 | R115 | CRCW20100000Z0EF | 0 | Vishay-Dale | 2010 | 0
Not Fitted | RES, 0, 5%, 0.125 W, 0603 | R130, R137, R195 | MCT06030Z0000ZP500 | 0 | Vishay/Beyschlag | 0603 | 0