## Index
<THIS DOCUMENT AND THE DATA DISCLOSED HEREIN IS PROPRIETARY AND IS NOT TO BE REPRODUCED, USED OR DISCLOSED IN WHOLE OR IN PART TO ANYONE WITHOUT WRITTEN AUTHORIZATION FROM MISTRAL>
K2G AUDIO DC
Bill of Material (BOM)
CHANGE HISTORY
| Version No. | Release Date | Change Description | Remarks
| 1 | 16th AUG 2015 | Initial Draft(“Not Final & Production version”) | Generated from schematics Ver 1.1
| 1.1 | 22nd SEP 2015 | Baselined BOM | Generated from schematics Ver 1.2
| 1.2 | 16th DEC 2015 | Line item #65 PMS 440 0063 PH screws deleted and quantity of PMS 440 0025 PH screws increased from 5 to 10 | Generated from schematics Ver 1.2
MS_RD_APOM_BOM
MS_RD_APOM_BOM Ver - 0.5
MS_TI_AUDK2G_BOM_REVB

## BOM
|  | Project name | K2G Audio Daughtercard
|  | Document name | MS_TI_AUDK2G_BOM_REVB_1V1.xls
|  | Date | 16th DEC 2015
|  | BOM Version | 1.1
|  | Schematic Version | 1.2 |  |  |  | Legends | Description
|  | Board Revision | B
Total number of Boards required
Item Number | Quantity | Part Reference | Value | Description | Mfr_name | Mfr_part_number | Distributor_name | Distributor_part_number | Package
1 | 38 | C1 C15 C18 C28 C30 C37 C43 C48 C49 C54 C57 C63 C64 C74 C81 C82 C86 C97 C98 C99 C107 C115 C116 C124 C130 C131 C132 C140 C143 C150 C151 C159 C163 C174 C184 C202 C207 C212 | 10uF_16V | CAP ELECTROLYTIC 10uF 16V 20% ACASE_3333 | NICHICON | UWX1C100MCL2GB | DIGIKEY | 493-2099-1-ND | ACASE_3333
2 | 33 | C2 C9 C19 C24 C26 C32 C35 C44 C47 C50 C53 C59 C62 C67 C71 C87 C92 C102 C105 C117 C120 C133 C136 C144 C149 C154 C157 C166 C171 C190 C195 C208 C211 | 4700pF_100V | CAP FILM 4700pF 100V 5% TH | KEMET | PHE426DJ4470JR05 | MOUSER | 80-PHE426DJ4470JR05 | THRU-HOLE
3 | 58 | C3 C6 C7 C8 C10 C12 C13 C14 C25 C29 C31 C36 C42 C65 C66 C73 C76 C78 C79 C83 C85 C90 C93 C95 C96 C100 C106 C108 C109 C110 C114 C121 C122 C123 C127 C128 C129 C137 C138 C139 C147 C148 C152 C153 C158 C161 C164 C165 C169 C170 C175 C176 C182 C183 C188 C189 C213 C214 | 0.1uF | CAP CERAMIC 0.1uF 50V 10% X7R 0402 | TDK CORPORATION | C1005X7R1H104K | DIGIKEY | 445-5932-1-ND | 0402
4 | 32 | C4 C5 C20 C21 C33 C34 C45 C46 C51 C52 C60 C61 C69 C70 C88 C89 C103 C104 C118 C119 C134 C135 C145 C146 C155 C156 C167 C168 C192 C193 C209 C210 | 470pF_63V | CAP FILM 470pF 63V 5% TH | KEMET | PFR5471J63J11L4BULK | DIGIKEY | 399-7709-ND | THRU-HOLE
5 | 17 | C11 C22 C27 C72 C84 C172 C173 C191 C194 C196 C197 C198 C199 C200 C201 C203 C205 | 10uF | CAP CERAMIC 10uF 25V 10% X5R 0805 | TDK CORPORATION | C2012X5R1E106K | DIGIKEY | 445-5984-1-ND | 0805
6 | 16 | C16 C17 C40 C41 C55 C56 C75 C77 C111 C112 C141 C142 C160 C162 C204 C206 | 10uF_63V | CAP ELECTROLYTIC 10uF 63V 20% D8CASE_6666 | NIPPON CHEMICON | EMVH630ADA100MF80G | DIGIKEY | 565-2332-1-ND | D8CASE_6666
7 | 1 | C23 | 68000pF_300V | CAP FILM 68000pF 300V 5% TH | KEMET | PHE426JA5680JR05 | MOUSER | 80-PHE426JA5680JR05 | THRU-HOLE
8 | 6 | C38 C39 C177 C179 C181 C185 | 30pF | CAP CERAMIC 30pF 50V 5% C0G (NP0) 0402 | KEMET | C0402C300J5GACTU | DIGIKEY | 399-7785-1-ND | 0402
9 | 1 | C58 | 4.7uF | CAP CERAMIC 4.7uF 25V 10% X5R 0805 | MURATA | GRM21BR61E475KA12L | DIGIKEY | 490-3335-1-ND | 0805
10 | 2 | C68 C80 | 22uF | CAP CERAMIC 22uF 16V 20% X5R 0805 | TDK CORPORATION | C2012X5R1C226M125AC | DIGIKEY | 445-7647-1-ND | 0805
11 | 6 | C91 C94 C101 C113 C125 C126 | 1uF | CAP CERAMIC 1uF 16V 10% X5R 0402 | TDK CORPORATION | C1005X5R1C105K | DIGIKEY | 445-4978-1-ND | 0402
12 | 4 | C178 C180 C186 C187 | 2.2uF | CAP CERAMIC 2.2uF 16V 10% X5R 0402 | TDK CORPORATION | C1005X5R1C225K050BC | DIGIKEY | 445-9085-1-ND | 0402
13 | 5 | FB1 FB2 FB4 FB5 FB6 | 10E | IND FERRITE BEAD CHIP 10E SMD | TDK CORPORATION | HF70ACB201209 | MOUSER | 810-HF70ACB201209-T | SMD
14 | 2 | J1 J2 | CON_RCAJACK3_RCJ-017 | CON RCA JACK 3POS FEMALE ORG RT TH | CUI INC | RCJ-017 | DIGIKEY | CP-1466-ND | THRU-HOLE
15 | 33 | J3 J6 J7 J9 J10 J14 J15 J17 J18 J21 J22 J24 J25 J28 J29 J31 J32 J35 J36 J39 J40 J43 J44 J46 J47 J50 J51 J53 J54 J57 J58 J60 J68 | HDR_2X1 | CON HDR 2X1 2.54MM PITCH ST TH | MOLEX | 22-03-2021 | DIGIKEY | WM4000-ND | THRU-HOLE
16 | 16 | J4 J8 J11 J16 J19 J23 J26 J30 J33 J38 J41 J45 J48 J52 J55 J59 | HDR_3X2 | CON HDR 3X2 2.54MM PITCH ST TH | MOLEX | 10-89-1061 | DIGIKEY | WM6806-ND | THRU-HOLE
17 | 12 | J5 J13 J20 J27 J34 J42 J49 J56 J61 J62 J65 J66 | CON_AUDIOJACK4_SJ-3524-SMT | CON AUDIO JACK 4POS FEMALE RT SMD | CUI INC | SJ-3524-SMT-1 | NA | NA | SMD
18 | 1 | J37 | HDR_16X2 | CON HDR 16X2 2.54MM PITCH ST TH | MOLEX | 10-89-7322 | DIGIKEY | WM26832-ND | THRU-HOLE
19 | 1 | J63 | RECP_2X25 | CON RECP 2X25 2.54MM PITCH ST TH | SAMTEC | SSW-125-21-L-D | NA | NA | THRU-HOLE
20 | 1 | J64 | RECP_2X50 | CON RECP 2X50 2.54MM PITCH ST TH | SAMTEC | SSW-150-21-L-D | NA | NA | THRU-HOLE
21 | 16 | JP1 JP2 JP3 JP4 JP5 JP6 JP7 JP8 JP9 JP10 JP11 JP12 JP13 JP14 JP15 JP16 | HDR_2X2 | CON HDR 2X2 2.54MM PITCH ST TH | SAMTEC | TSW-102-07-T-D | DIGIKEY | SAM1034-02-ND | THRU-HOLE
22 | 1 | L1 | 47uH | IND 47uH 170mA 10% 1210 | MURATA | LQH32CN470K53L | DIGIKEY | 490-4063-1-ND | 1210
23 | 1 | L2 | 1KE | CHOKE COMMON MODE 1KE 1.1A SMD | BOURNS | SRF0905-471Y | DIGIKEY | SRF0905-471YCT-ND | SMD
24 | 1 | L3 | 2.2uH | IND 2.2uH 20% 1.3A SMD | TDK CORPORATION | VLS252012T-2R2M1R3 | NA | NA | SMD
25 | 1 | L4 | 2.2uH | IND POWER 2.2uH 1.7A 30% SMD | TDK CORPORATION | VLCF4020T-2R2N1R7 | DIGIKEY | 445-3182-1-ND | SMD
26 | 1 | LD1 | 598-8110-107F | LED ALINGAP RED CLEAR 0805 SMD | DIALIGHT | 598-8110-107F | DIGIKEY | 350-2038-1-ND | 0805
27 | 1 | LD2 | 598-8170-107F | LED ALINGAP GREEN CLEAR 0805 SMD | DIALIGHT | 598-8170-107F | DIGIKEY | 350-2044-1-ND | 0805
28 | 2 | LD3 LD4 | 598-8130-107F | LED ALINGAP ORANGE CLEAR 0805 SMD | DIALIGHT | 598-8130-107F | DIGIKEY | 350-2040-1-ND | 0805
29 | 1 | LD5 | 598-8140-107F | LED ALINGAP YELLOW CLEAR 0805 SMD | DIALIGHT | 598-8140-107F | DIGIKEY | 350-2041-1-ND | 0805
30 | 1 | MOD1 | PLR135/T10 | MODULE FIBER OPTIC RECEIVER TH | EVERLIGHT ELECTRONICS | PLR135/T10 | DIGIKEY | 1080-1433-ND | THRU-HOLE
31 | 1 | MOD2 | JCJ1012D15 | MODULE DC-DC CONVERTER +/-15V 10W TH | XP-POWER | JCJ1012D15 | DIGIKEY | 1470-1981-5-ND | THRU-HOLE
32 | 5 | Q1 Q2 Q3 Q4 Q5 | BSS138 | IC MOSFET N-CHANNEL 50V 200mA SOT23-3 | DIODES INC | BSS138-7-F | DIGIKEY | BSS138CT-ND | SOT23-3
33 | 48 | R1 R7 R15 R16 R18 R20 R30 R39 R56 R60 R61 R63 R68 R79 R80 R81 R82 R84 R89 R95 R99 R100 R103 R105 R113 R122 R135 R143 R154 R156 R162 R173 R179 R186 R189 R194 R204 R210 R225 R226 R232 R236 R258 R268 R284 R295 R296 R298 | 10K_0.5% | RES 10K 1/16W 0.5% 0603 | SUSUMU CO LTD | RR0816P-103-D | DIGIKEY | RR08P10.0KDCT-ND | 0603
34 | 32 | R2 R5 R21 R24 R32 R35 R64 R67 R69 R72 R85 R88 R90 R93 R106 R109 R117 R120 R157 R160 R163 R167 R195 R198 R205 R208 R237 R240 R261 R265 R299 R302 | 470E_0.5% | RES 470E 1/16W 0.5% 0603 | SUSUMU CO LTD | RR0816P-471-D | DIGIKEY | RR08P470DCT-ND | 0603
35 | 32 | R3 R4 R22 R23 R33 R34 R65 R66 R70 R71 R86 R87 R91 R92 R107 R108 R118 R119 R158 R159 R164 R166 R196 R197 R206 R207 R238 R239 R262 R264 R300 R301 | 7.5K_0.5% | RES 7.5K 1/16W 0.5% 0603 | SUSUMU CO LTD | RR0816P-752-D | DIGIKEY | RR08P7.5KDCT-ND | 0603
36 | 16 | R6 R19 R37 R62 R78 R83 R94 R104 R121 R155 R169 R191 R209 R234 R266 R297 | 47E_1% | RES 47E 1/5W 1% 0603 | SUSUMU CO LTD | RL0816S-470-F | DIGIKEY | 408-1388-1-ND | 0603
37 | 1 | R8 | 75E | RES 75E 1/16W 5% 0402 | ROHM | MCR01MZPJ750 | DIGIKEY | RHM75JCT-ND | 0402
38 | 62 | R9 R10 R26 R28 R31 R48 R49 R52 R57 R58 R59 R129 R130 R139 R146 R151 R168 R177 R178 R180 R181 R182 R183 R184 R190 R192 R193 R199 R200 R201 R202 R212 R213 R214 R215 R216 R217 R218 R220 R223 R224 R231 R233 R235 R241 R242 R243 R244 R245 R246 R247 R248 R249 R250 R252 R253 R254 R255 R256 R257 R260 R263 | 0K | RES 0K 1/16W 5% 0402 | YAGEO | RC0402JR-070RL | DIGIKEY | 311-0.0JRCT-ND | 0402
39 | 1 | R11 | 47K | RES 47K 1/16W 5% 0402 | PANASONIC-ECG | ERJ-2GEJ473X | DIGIKEY | P47KJCT-ND | 0402
40 | 1 | R12 | 110E | RES 110E 1/16W 5% 0402 | PANASONIC-ECG | ERJ-2GEJ111X | DIGIKEY | P110JCT-ND | 0402
41 | 1 | R13 | 2.2K | RES 2.2K 1/16W 5% 0402 | PANASONIC-ECG | ERJ-2GEJ222X | DIGIKEY | P2.2KJCT-ND | 0402
42 | 1 | R14 | 220E | RES 220E 1/16W 5% 0402 | PANASONIC-ECG | ERJ-2GEJ221X | DIGIKEY | P220JCT-ND | 0402
43 | 52 | R17 R27 R38 R40 R41 R42 R43 R47 R97 R98 R102 R110 R111 R114 R115 R116 R124 R125 R126 R134 R136 R140 R141 R147 R149 R152 R153 R165 R170 R171 R174 R175 R176 R185 R188 R203 R211 R219 R221 R222 R227 R228 R229 R230 R251 R267 R270 R273 R276 R283 R293 R294 | 10K | RES 10K 1/16W 5% 0402 | YAGEO AMERICA | RC0402JR-0710KL | DIGIKEY | 311-10KJRCT-ND | 0402
44 | 1 | R29 | 680E_0.1% | RES 680E 1/10W 0.1% 0603 | SUSUMU CO LTD | RG1608P-681-B-T5 | DIGIKEY | RG16P680BCT-ND | 0603
45 | 4 | R50 R53 R54 R55 | 33E | RES 33E 1/16W 5% 0402 | NIC COMPONENTS | NRC04J330TRF | NA | NA | 0402
46 | 1 | R51 | 330E_1% | RES 330E 1/16W 1% 0402 | YAGEO AMERICA | RC0402FR-07330RL | DIGIKEY | 311-330LRCT-ND | 0402
47 | 5 | R73 R75 R76 R77 R303 | 100E | RES 100E 1/16W 5% 0402 | PANASONIC-ECG | ERJ-2GEJ101X | DIGIKEY | P100JCT-ND | 0402
48 | 1 | R74 | 50E | RES 50E 1/16W 5% 0402 | YAGEO | AC0402JR-0750RL | MOUSER | 603-AC0402JR-0750RL | 0402
49 | 10 | R96 R101 R285 R286 R287 R288 R289 R290 R291 R292 | 100K | RES 100K 1/16W 5% 0402 | VISHAY | CRCW0402100KJNED | DIGIKEY | 541-100KJCT-ND | 0402
50 | 1 | R305 | 10K_1% | RES 10K 1/16W 1% 0402 | YAGEO AMERICA | RC0402FR-0710KL | DIGIKEY | 311-10.0KLRTR-ND | 0402
51 | 2 | SW1 SW3 | EG-1218 | SWITCH SLIDE SPST 30V TH | E-SWITCH | EG-1218 | MOUSER | 612-EG1218 | THRU-HOLE
52 | 2 | SW2 SW4 | B3SL-1022P | TACTILE SWITCH SPST-NO SMD | OMRON | B3SL-1022P | DIGIKEY | SW1065CT-ND | SMD
53 | 8 | U10 U15 U21 U24 U2 U30 U6 U7 | OPA2134UA | IC OPAMP AUDIO SOIC8 | TEXAS INSTRUMENTS | OPA2134UA | DIGIKEY | OPA2134UA-ND | SOIC8
54 | 4 | U3 U8 U12 U19 | SN74LVC1G08 | IC SINGLE 2-INPUT POSITIVE-AND GATE SC70-5 | TEXAS INSTRUMENTS | SN74LVC1G08DCKT |  |  | SC70-5
55 | 1 | U4 | DIR9001PW | IC 24-BIT AUDIO INTERFACE RECEIVER TSSOP28 | TEXAS INSTRUMENTS | DIR9001PW | DIGIKEY | 296-21389-5-ND | TSSOP28
56 | 9 | U5 U18 U20 U22 U23 U25 U26 U27 U32 | SN74AVC4T245PW | IC 4-BIT DUAL SUPPLY BUS TRANSCEIVER TSSOP16 | TEXAS INSTRUMENTS | SN74AVC4T245PW | MOUSER | 595-SN74AVC4T245PW | TSSOP16
57 | 1 | U9 | TPS62173DSGT | IC REGULATOR BUCK STEP-DOWN DC-DC CONVERTERS WSON8 | TEXAS INSTRUMENTS | TPS62173DSGT | DIGIKEY | 296-29866-1-ND | WSON8
58 | 1 | U11 | TPS62162DSGT | IC REGULATOR BUCK STEP-DOWN DC-DC CONVERTERS WSON8 | TEXAS INSTRUMENTS | TPS62162DSGT | DIGIKEY | 296-29897-1-ND | WSON8
59 | 2 | U13 U17 | PCM1690IDCARQ1 | IC 24-BIT 192-KHZ SAMPLING 8-CHANNEL D/A CONVERTER HTSSOP48 | TEXAS INSTRUMENTS | PCM1690IDCARQ1 | DIGIKEY | 296-29039-1-ND | HTSSOP48
60 | 2 | U14 U16 | SN74AVC8T245RHL | IC BUS TRANSCEIVER 8-BIT DUAL-SUPPLY QFN24 | TEXAS INSTRUMENTS | SN74AVC8T245RHLR | DIGIKEY | 296-17859-1-ND | QFN24
61 | 1 | U1 | SN74LVC2G14 | IC DUAL SCHMITT-TRIGGER INVERTER SC70-6 | TEXAS INSTRUMENTS | SN74LVC2G14DCKR | DIGIKEY | 296-13011-1-ND | SC70-6
62 | 2 | U28 U29 | PCM1865DBTR | IC ADC 4CH 110DB I2C/SPI WITH UNIVERSAL FRONT END TSSOP30 | TEXAS INSTRUMENTS | PCM1865DBTR | DIGIKEY | 296-40480-1-ND | TSSOP30
63 | 3 | Y1 Y2 Y3 | 24.576MHz | CRY 24.576MHz 18pF SMD | ABRACON | ABM3C-24.576MHZ-D4Y-T | DIGIKEY | 535-11295-1-ND | SMD
64 | 5 | TP1 TP18 TP21 TP49 TP67 | Test Point | TEST POINT PC MINI .040"D WHITE | Keystone | 5002 |  |  | THRU-HOLE
65 | 10 |  |  | Screw #4-40 1/4in long zinc phillips | BF Fastener | PMS 440 0025 PH
66 | 5 |  |  | Rubber Feet #4 screw hole size | Keystone | 720
67 | 5 |  |  | ROUND STANDOFF 4-40 ALUM 1-1/2" | Keystone Electronics | 3483
68 | 32 | J4 J8 J11 J16 J19 J23 J26 J30 J33 J38 J41 J45 J48 J52 J55 J59 |  | SHUNT JUMPER Pitch 2.54mm

## DNI List
DNI List
Item Number | Quantity | Part Reference | Mistral Part No | Value | Description | Mfr_name | Mfr_part_number | Distributor_name | Distributor_part_number | Alternate_mfr_name_A | Alternate_mfr_part_number_A | Alternate_mfr_name_B | Alternate_mfr_part_number_B | Alternate_mfr_name_C | Alternate_mfr_part_number_C | Alternate_mfr_name_D | Alternate_mfr_part_number_D | Package
1 | 1 | FB3 | 130009030451 | 10E | IND FERRITE BEAD CHIP 10E SMD | TDK CORPORATION | HF70ACB201209 | MOUSER | 810-HF70ACB201209-T | [8 empty] | SMD
2 | 1 | J12 | 150010120005-R | CON_25X2 | CON HDR 25X2 2.54MM PITCH ST TH | MOLEX | 70287-1023 | MOUSER | 538-70287-1023 | [8 empty] | THRU-HOLE
3 | 25 | R25 R36 R44 R45 R46 R112 R123 R127 R128 R131 R132 R133 R137 R138 R142 R144 R145 R148 R150 R161 R172 R259 R271 R272 R274 | 110009030208-P | 10K | RES 10K 1/16W 5% 0402 | YAGEO AMERICA | RC0402JR-0710KL | DIGIKEY | 311-10KJRCT-ND | AVX CORPORATION | CR05-103J-H | PANASONIC-ECG-ECG | ERJ-2GEJ103X | YAGEO AMERICA | 9C04021A1002JLHF3 | WALSIN | WR04X103_JT | 0402
4 | 9 | R187 R269 R275 R277 R278 R279 R280 R281 R282 | 110011090036-R | 0K | RES 0K 1/16W 5% 0402 | YAGEO | RC0402JR-070RL | DIGIKEY | 311-0.0JRCT-ND | [8 empty] | 0402

## Accessory List
Accessory List
Item number | Quantity | Description | Manufacturer | Manufacture part number
1 | 1 | Packaging Box for Daughter Card