## Sheet1
Filename: | PROC053A-001_BOM.xls
Variant: | 001
Generated: | 04/12/2018 02:0400PM
TMDSIDK574
Designator | Quantity | Value | Description | PackageReference | PartNumber | Manufacturer | Alternate PartNumber | Alternate Manufacturer
PCB1 | 1 | PROC053 | AM574x Industrial EVM Bare PCB | - | PROC053 | ANY
C1,C2 | 2 | 24pF | Capacitor 24pF 50V 5% 0402 | SM-7351-CAP-0402 | CC0402JRNPO9BN240 | Yageo
C3,C7,C8,C9,C10,C11,C12,C14,C15,C16,C17,C28,C29,C30,C31,C32,C34,C35,C36,C37,C38,C39,C40,C41,C42,C43,C48,C49,C50,C51,C55,C56,C57,C58,C59,C60,C61,C62,C63,C65,C66,C67,C68,C69,C70,C71,C72,C73,C74,C75,C76,C77,C78,C79,C81,C105,C112,C113,C114,C115,C118,C120,C127,C130,C137,C139,C142,C144,C151,C152,C165,C169,C170,C171,C186,C190,C191,C192,C195,C207,C210,C214,C216,C219,C220,C221,C225,C226,C227,C228,C229,C230,C232,C233,C234,C235,C236,C238,C239,C240,C242,C248,C251,C255,C256,C257,C258,C261,C262,C263,C264,C267,C308,C309,C310,C315,C319,C321,C322,C324,C326,C327,C328,C329,C330,C331,C332,C334,C335,C336,C337,C338,C339,C341,C342,C343,C344,C345,C346,C348,C349,C351,C352,C353,C355,C356,C357,C358,C359,C360,C362,C363,C364,C365,C367,C368,C369,C370,C371,C372,C373,C374,C376,C377,C378,C379,C380,C381,C385,C386,C388,C389,C391,C394,C400,C401,C403,C404,C405,C406,C408,C409,C410,C420,C422,C423,C424,C425,C426,C427,C428,C429,C430,C443,C444,C448,C451,C453,C469,C470,C480,C481,C482,C485,C486,C487,C488,C489,C490,C491,C493,C494,C495,C496,C497,C498,C499,C500,C501,C502,C506,C507,C508,C509,C511,C512,C513,C514,C515,C516,C517,C518,C519,C520,C524,C547,C548,C550,C551,C552,C553,C564,C567,C569,C571,C572,C573,C574,C575,C576,C577 | 251 | 0.01uF | Capacitor 0.01uF 16V 10% 0402 | SM-7351-CAP-0402 | C0402C103K4RACTU | Kemet
C4,C5,C209,C265,C286,C287,C288,C289,C290,C291,C292,C293,C294,C295,C296,C297,C298,C299,C300,C350,C407,C442,C445,C446,C447,C484,C565,C568 | 28 | 1uF | CAP, CER, 1 UF, 10%, 25V, X5R, 0402 | SM-7351-CAP-0402 | GRT155R61E105KE01D | MURATA
C6,C13,C22,C88,C91,C92,C95,C96,C97,C110,C125,C136,C149,C154,C156,C159,C161,C163,C168,C175,C177,C180,C182,C184,C189,C215,C222,C266,C305,C306,C307,C317,C320,C333,C340,C347,C354,C361,C375,C384,C387,C395,C396,C413,C414,C433,C458,C483,C532,C534,C535,C536,C540,C541 | 54 | 10uF | Capacitor 10uF 16V 10% Ceramic 0805 | SM-7351-CAP-0805 | 0805YD106KAT2A | AVX
C1_1,C2_1 | 0 | DNI | Capacitor 1uF 50V 10% Ceramic 0603 | SM-7351-CAP-0603 | UMK107BJ105KA-T | Taiyo Yuden
C20,C21,C44,C45,C46,C47,C53,C54,C80,C82,C83,C85,C87,C89,C90,C93,C94,C98,C99,C100,C102,C103,C104,C107,C108,C109,C111,C116,C117,C119,C122,C123,C124,C126,C128,C129,C132,C133,C134,C135,C138,C140,C141,C143,C145,C147,C148,C150,C153,C155,C160,C162,C164,C174,C176,C181,C183,C185,C211,C213,C245,C252,C313,C314,C390,C393,C415,C417,C436,C437,C438,C439,C454,C455,C456,C457,C460,C477,C478,C503,C504,C505,C521,C522,C523,C525,C526,C527,C528,C529,C530,C531,C537,C538,C539,C542,C549,C554,C555,C557,C559,C563,C566 | 103 | 0.1uF | CAP, CER, 0.1 uF, 16V, 5%, X7R, 0402 | SM-7351-CAP-0402 | C0402C104J4RACTU | KEMET
C23,C316,C421,C459 | 4 | 1uF | Capacitor 1uF 50V 10% Ceramic 0603 | SM-7351-CAP-0603 | UMK107BJ105KA-T | Taiyo Yuden
C24,C411,C412,C440,C441 | 5 | 100uF | Capacitor 100uF 16V Polymer 20% smd can | SM-7351-CAP-smdcan | APXE160ARA101MH70G | United Chemicon
C25,C26 | 2 | 27pF | CAP, CER, 27 PF, 50V, 5%, NP0, 0402 | SM-7351-CAP-0402 | C0402C270J5GACTU | KEMET
C27,C166,C167,C187,C188,C303,C304,C431,C432,C434,C449,C556 | 12 | 0.1uF | CAP, CER, 0.1UF, 50V, 10%, X7R, 0402 | SM-7351-CAP-0402 | C1005X7R1H104K050BE | TDK CORPORATION
C33,C52,C64,C418,C419,C492,C510 | 7 | 22uF | Capacitor 22uF 16V Ceramic 10% 0805 | SM-7351-CAP-0805 | C2012X5R1C226K125AC | TDK
C84,C86,C196,C543,C544,C558,C560 | 7 | 0.001uF | Capacitor 0.001uF 50V 5% 0402 | SM-7351-CAP-0402 | 04025C102JAT2A | AVX
C101,C533 | 2 | 10pF | Capacitor 10pF 50V 1% Ceramic 0402 | SM-7351-CAP-0402 | 04025U100FAT2A | AVX
C106,C121,C131,C146 | 4 | 4700pF | Capacitor 4700pF 50V 10% 0402 X7R | SM-7351-CAP-0402 | C0402C472K5RACTU | Kemet
C157,C158,C178,C179,C268,C269,C270,C271,C276,C277,C278,C279,C280 | 13 | 47uF | Capacitor 47uF 10V Ceramic X5R 1206 | SM-7351-CAP-1206 | GRM31CR61A476ME15L | Murata
C172,C173,C193,C194,C243,C244 | 6 | 18pF | CAP, CER, 18 PF, 50V, 5%, C0G, 0402 | SM-7351-CAP-0402 | CGA2B2C0G1H180J050BA | TDK CORPORATION
C197,C198,C199,C200,C201,C202,C203,C204 | 8 | 22nF | CAP, CER, 22 nF, 10%, 50V, X7R, 0402, SMD | SM-7351-CAP-0402 | C1005X7R1H223K050BE | TDK CORPORATION
C205,C208,C224,C464,C465,C466,C467,C468,C471,C472,C479,C578 | 12 | 2.2uF | Capacitor 2.2uF 16V 10% 0805 | SM-7351-CAP-0805 | C0805C225K4RACTU | Kemet
C206,C435 | 2 | 10uF | CAP, CER, 10 UF, 10%, 50V, X5R, 1206, SMD | SM-7351-CAP-1206 | C3216X5R1H106K160AB | TDK
C212,C217,C231,C237,C241,C272,C273,C274,C275,C281,C282,C283,C284,C285,C416,C546 | 16 | 4.7uF | Capacitor Ceramic 4.7uF 16V 10% 0603 | SM-7351-CAP-0603 | EMK107ABJ475KA-T | Taiyo Yuden
C218 | 1 | 4.7uF | CAP, CER, 4.7UF, 50V, 20%, X5R, 0805 | SM-7351-CAP-0805 | C2012X5R1H475M125AB | TDK CORPORATION
C223,C570 | 0 | DNI | CAP, CER, 0.1 uF, 16V, 5%, X7R, 0402 | SM-7351-CAP-0402 | C0402C104J4RACTU | KEMET
C246,C247 | 2 | 15pF | Capacitor Ceramic 15pF 50V 10% 0402 | SM-7351-CAP-0402 | C0402C150J5GACTU | Kemet
C249,C250 | 2 | 3.3uF | CAP, CER, 3.3UF, 16V, 10%, X5R, 0603 | SM-7351-CAP-0603 | C1608X5R1C335K080AC | TDK
C253,C254 | 2 | 100pF | Capacitor 100pF 25V 10% 0402 | SM-7351-CAP-0402 | C0402C101K3GACTU | Kemet
C301,C302,C318,C382,C383,C392,C399,C402,C562 | 9 | 2.2uF | Capacitor 2.2uF Ceramic, 6.3V, X5R, 20% | SM-7351-CAP-0402 | JMK105BJ225MV-F | Taiyo Yuden
C311,C545 | 2 | 150uF | CAP, TANT, 150UF, 10V, 10%, 7343 | SM-7351-CAP-2917 | T495D157K010ATE100 | KEMET
C323,C325 | 2 | 4.7uF | Capacitor 4.7uF 16V 20% Tantalum Low ESR | sm-7351-cap-0805 | F951C475MRAAQ2 | Nichicon
C450,C452 | 2 | 10uF | Capacitor 10uF 6.3V 20% Ceramic X5R 0603 | SM-7351-CAP-0603 | GRM188R60J106ME47D | Murata
C461,C462 | 2 | 10uF | Capacitor 10uF 35V 10% Ceramic 0805 | SM-7351-CAP-0805 | C2012JB1V106K085AC | TDK
C463 | 1 | 1.1nF | Capacitor 1.1nF 50V 5% Ceramic 0603 | SM-7351-CAP-0603 | GRM1885C1H112JA01D | Murata
C473,C474,C475 | 3 | 47uF | Capacitor 47uF 10V 10% Tantalum 2917 | 7343 | TAJD476K010RNJ | AVX
C476 | 1 | 2.2uF | Capacitor 2.2uF 10V 20% Ceramic 0402 | SM-7351-CAP-0402 | LMK105BJ225MV-F | Taiyo Yuden
D1 | 1 | SK1545 | Diode Power Rectifier 15A Schottky Rev 45V | sk1545 | SK1545-TP | Micro Commercial Co
D2 | 1 | SMCJ5.0A | DIODE, TVS DIODE, 5VWM, 9.2VC, SMC | SMCJ26CA | SMCJ5.0A | LITTEL FUSE
D3,D4 | 2 | MMSD103T1 | Diode 200mA 250V 1.25V Forward Drop | sod-123 | MMSD103T1G | On Semiconductor
D5,D6,D7,D8,D9,D10,D11,D12,D13 | 9 | Green LED | LED Green SMD 20mA 2V 0805 | sm_led_0805 | 5988170107F | Dialight
D14,D15 | 2 | MBR0520LT1 | Diode 500mA 20V 0.3V Forward Drop | mbr0520L | MBR0520LT1 | On Semiconductor
D16,D17,D18,D19,D22,D23 | 6 | Red_Green_Blue_LED | LED RedGreenBlue Tricolor 20mA 1210 smd | LED-SM1210 | SM1210RGB | Bivar
D20 | 1 | PMEG2010 | Diode Schottky 1A 20V Schottky | DFN1006D-2 | PMEG2010BELD,315 | NEXPERIA
D24,D25 | 2 | TLVH431 | Adjustable Precision Shunt Regulator | sot23-3-44m | TLVH431CDBZT | TI
FB1,FB2,FB3,FB4,FB5,FB6,FB7,FB8 | 8 | 10 | FERRITE, CHIP BEAD, 10 OHM, 0805 | HF70ACB201209 | HF70ACB201209-T | TDK
FB9,FB10,FB11 | 3 | 220OHM2.2A | Ferrite Bead 220 Ohm 2.2A | sm-7351-ind-0603 | MPZ1608S221ATA00 | TDK
FB12,FB13,FB19 | 3 | 150OHM800mA | Ferrite Bead 150 Ohm 800mA | sm-7351-ind-0805 | LI0805H151R-10 | Laird-Signal Integrity Products
FID1,FID2,FID3,FID4,FID5,FID6,FID7,FID8,FID9,FID10,FID11,FID12,FID13,FID14,FID15,FID16,FID17,FID18,FID19,FID20,FID21,FID22,FID23,FID24,FID25,FID26,FID27,FID28,FID29,FID30,FID31,FID32,FID33,FID34,FID35,FID36,FID37,FID38 | 0 | DNI |  | Pad
F1 | 1 | Fuse 8A | Fuse Block with 8A Fuse | fuse-0154 | 0154008.DR | Littelfuse
J1 | 1 | Power Jack RAPC712 | Jack Power Right Angle 2conductor 2.5mm center | RAPC712 | RAPC712X | Switchcraft
J2 | 0 | DNI Connector_Screwdown | Connector 2pin screw down 15A 300VAC blue | conn_osttc02 | OSTTC022162 | OnShore Technology
J3,J5,J6,J8 | 4 | RJ-45 10_100Mb | Connector MagRJ-45 Jack w/LED 10_100Mb - Auto MDIX | CNRJ45-1X1WLED | LPJ16183A28NL | Link
J4,J7,J38 | 3 | HEADER 5 | Single Line Header 5pin Tin 0.1in pitch | HEADER_5X1 | PEC05SAAN | Sullins
J9 | 1 | HEADER 12x2 | Dual Line Header 12x2pin Tin | hdr2x12 | PEC12DAAN | Sullins
J1_1 | 0 | DNI | Header female 4pin 0.1in pitch right angle | HDR4X1RA-108M | PPTC041LGBN-RC | Sullins
J10,J12 | 2 | RJ-45 Gigabit | Connector RJ-45 Jack w/mag and LED Gigabit | CNRJ45-1X1WLED-598M | LPJG16314A4NL | Link
J14 | 1 | Conn_DB9F | Connector DB9 Female RA SMD | NorComp_db9F_SMD | 190-009-263R001 | Norcomp
J15 | 1 | SCHA5B0200 | Connector compact low-profile Push Type Micro SD | SD-MICRO-SCHA5B0300 | SCHA5B0200 | ALPS
J16 | 1 | XF2M-3215-1A | Connector 0.5mm pitch 32pin FFC top contacts | CNXF2M-3215-1A | XF2M-3215-1A | Omron
J17 | 1 | XF2L-0625-1A | Connector 0.5mm pitch 6pin FFC top contacts | CNXF2L-0625-1A | XF2L-0625-1A | Omron
J18 | 1 | MIPI JTAG 60pin | JTAG MIPI Connector QSH 60 pins | CNQSH030DA | QSH-030-01-F-D-A | Samtec
J19,J45 | 2 | USB_MicroAB | Connector Micro USB AB RA | ZX62-AB-5PA | ZX62-AB-5PA(31) | Hirose
J21 | 1 | Header_30x2_Female | Header, Socket, 30x2, 2mm pitch, Female | HDR2X30-2mm-177m | NPPN302AFCN-RC | Sullins
J22 | 1 | 10018783-11000TLF | PCIE Connector Card Edge Type 36pin | CN_10018783-11000TLF | 10018783-11000TLF | FCI
J23 | 1 | USB3_0_StdA | Connector USB 3.0 Standard A RA | cn_lpaf3102nl | 1932258-1 | TE CONNECTIVITY
J24 | 1 | HDMIConnA | Connector HDMI Type A RA | smd_hdmia_ra | 10029449-001RLF | FCI
J37 | 1 | Header 15x2 Female | Header 15x2 0.1in pitch female throughhole | HDR2X15-344M | 66953-015LF | FCI
J39 | 1 | HEADER 3 | Single Line Header 3pin Tin 0.1in pitch | header_3x1 | PEC03SAAN | Sullins
J40,J41,J42,J43,J47,J49,J50 | 7 | HEADER 2 | Single Line Header 2pin Tin 0.1in pitch | header_2x1 | PH1-230/120-021 | OnShoreTechnology
J44 | 0 | DNI | Single Line Header 2pin Tin 0.1in pitch | header_2x1 | PH1-230/120-021 | OnShoreTechnology
J46 | 1 | HEADER 4 | Single Line Header 4pin Tin | HDR1x4-330M | PEC04SAAN | Sullins
LBL1 | 1 | THT-14-423-10 | LABEL, Thermal Transfer Printable Labels, 0.650" W x 0.200" H |  | THT-14-423-10 | BRADY
L1 | 1 | 4.7uH | Inductor 4.7uH 30% smt 1.7A |  | VLCF5020T-4R7N1R7-1 | TDK
L2 | 1 | DA2304-AL | Power Transformer 45uH RS-485 |  | DA2304-ALB | Coilcraft
L3,L21,L24,L25,L26,L34,L35 | 7 | NFM21PC474 | EMI/RF Suppression Filter |  | NFM21PC474R1C3D | Murata
L11,L33 | 2 | ACM2012 | Common Mode Filter for USB/HDMI |  | ACM2012H-900-2P-T05 | TDK
L12,L13,L14,L15,L16,L17,L18,L19,L20 | 9 | 1.0uH | INDUCTOR, POWER, 1.0UH, 4.2A, 20%, SMD |  | SRP4012TA-1R0M | BOURNS INC
L22 | 1 | 4.7uH | Inductor 4.7uH 30% smt 3.1A |  | SLF7055T-4R7N3R1-3PF | TDK
L28 | 1 | 3.3uH | Inductor 3.3uH smt 1.5A |  | CDPH4D19FNP-3R3MC | Sumida
L29,L30,L31,L32 | 4 | DLW21SN900HQ2L | Common Mode Choke Coil 280mA |  | DLW21SN900HQ2L | Murata
M1,M2 | 2 | Shunt0.1in | Shunt 0.1in pitch |  | 382811-8 | TE Connectivity
Q1,Q2,Q3,Q4,Q5,Q6,Q9,Q10,Q11,Q12,Q13,Q14,Q15,Q16,Q20,Q21,Q22,Q23,Q24,Q25 | 20 | BSS138 | MOSFET Nchan 50V 200mA |  | BSS138-7-F | Diodes Inc.
Q7,Q8 | 2 | FDT434P | MOSFET Pchan -20V 6A |  | FDT434P | Fairchild
Q26,Q27 | 2 | MMBT2907A | TRANS GP PNP 60V .6A |  | MMBT2907AWT1G | ON Semi
R2,R10,R18,R22,R32,R33,R34,R35,R37,R38,R39,R40,R45,R48,R107,R149,R153,R190,R233,R259,R299,R301,R306,R309,R343,R345,R352,R353,R364,R366,R397,R398,R399,R400,R401,R412,R417,R420,R425,R430,R431,R432,R453,R456,R457,R458,R459,R460,R462,R463,R464,R465,R466,R467,R485,R494,R496,R539,R542,R543,R544,R545,R546,R548,R549,R551,R553,R570,R571,R637,R644,R645,R649,R654,R741,R785,R786,R790,R791,R798,R799,R800,R808,R810,R811,R814,R895,R899,R902,R912,R913,R914,R917 | 93 | 10K | RES, THICK FILM,10K OHM, 1%, 0.063W, SMT0402 |  | RMCF0402FT10K0 | STACKPOLE ELECTRONICS
R3,R276,R281,R282,R283,R284,R285,R286,R287,R288,R289,R290,R291,R292,R325,R326,R327,R328,R329,R330,R331,R332,R333,R334,R335,R336,R426,R903 | 28 | 22.1 | RES, THICK FILM, 22.1 OHM, 1%, 0.063W, SMT0402 |  | RMCF0402FT22R1 | STACKPOLE ELECTRONICS
R4,R305,R349,R812,R813 | 5 | 1M | Resistor 1Mohm 1/16W 1% 0402 |  | RMCF0402FT1M00 | Stackpole Electronics
R5,R6,R7,R8,R9,R13,R14,R15,R19,R20,R23,R24,R25,R26,R27,R28,R29,R30,R31,R67,R77,R78,R83,R86,R89,R93,R96,R98,R106,R112,R114,R115,R117,R118,R119,R121,R122,R134,R140,R142,R151,R154,R160,R161,R162,R163,R164,R165,R166,R167,R168,R169,R170,R171,R172,R173,R174,R175,R176,R177,R178,R179,R181,R188,R189,R195,R196,R197,R198,R199,R202,R203,R204,R205,R206,R207,R208,R209,R210,R211,R212,R213,R214,R215,R216,R217,R219,R221,R223,R230,R231,R234,R241,R243,R247,R248,R253,R254,R257,R258,R260,R261,R262,R263,R264,R265,R267,R269,R271,R273,R274,R275,R277,R294,R295,R308,R312,R314,R338,R339,R351,R367,R369,R371,R377,R380,R381,R385,R387,R393,R394,R402,R403,R404,R405,R406,R407,R409,R410,R411,R416,R418,R428,R451,R473,R474,R475,R476,R477,R478,R480,R481,R482,R483,R486,R487,R489,R492,R497,R499,R514,R550,R554,R555,R557,R558,R559,R564,R565,R566,R567,R568,R569,R572,R573,R574,R575,R576,R582,R583,R584,R585,R586,R587,R588,R590,R593,R594,R598,R600,R605,R606,R607,R608,R609,R610,R611,R612,R613,R614,R615,R616,R617,R618,R619,R620,R621,R622,R623,R624,R625,R626,R627,R628,R634,R635,R636,R638,R643,R652,R653,R657,R658,R659,R660,R661,R662,R663,R664,R665,R666,R669,R670,R671,R672,R673,R674,R675,R676,R677,R678,R679,R682,R683,R684,R685,R686,R688,R689,R690,R691,R692,R694,R698,R701,R703,R707,R710,R732,R733,R734,R735,R736,R737,R738,R739,R740,R743,R744,R783,R787,R792,R794,R795,R796,R797,R802,R803,R809,R854,R861,R862,R863,R864,R920,R921,R922,R923,R924,R925,R926,R931,R933 | 293 | 0 | Resistor Zero ohm Jumper 0402 |  | ERJ-2GE0R00X | Panasonic
R1_1 | 0 | DNI | Resistor Zero ohm Jumper 0603 |  | ERJ-3GEY0R00V | Panasonic
R11,R429,R580,R581,R630,R631,R632,R633,R650,R655,R687,R729,R730,R731,R788,R916 | 16 | 100 | Resistor 100ohm 1/10W 1% 0402 |  | ERJ-2RKF1000X | Panasonic
R16,R17,R21,R304,R317,R319,R321,R348,R361,R363 | 10 | 1K | Resistor 1Kohm 1/16W 5% 0402 |  | ERJ-2GEJ102X | Panasonic
R2_1,R421,R454,R455,R461,R468,R498,R561,R804,R805,R896,R900 | 0 | DNI | RES, THICK FILM,10K OHM, 1%, 0.063W, SMT0402 |  | RMCF0402FT10K0 | STACKPOLE ELECTRONICS
R36,R648 | 2 | 18.2K | Resistor 18.2Kohm 1/16W 1% 0402 |  | CRCW040218K2FKED | Vishay Dale
R41,R42,R44,R754,R755 | 5 | 240 | Resistor 240 ohm 1/16W 1% 0402 |  | RMCF0402FT240R | Stackpole Electronics
R46,R47,R99,R100,R101,R102,R143,R144,R145,R146,R182,R183,R184,R185,R224,R225,R226,R227,R780,R781 | 20 | 49.9 | Resistor 49.9ohm 1/16W 1% 0402 |  | ERA-2AEB49R9X | Panasonic
R49,R50,R51,R52,R53,R54,R55,R57,R58,R59,R60,R61,R62,R63,R64,R65,R66,R68,R70,R71,R72,R73,R74,R75,R756,R757,R758,R759,R760,R761,R762,R763,R764,R765,R766,R767,R768,R769,R770,R771,R772,R773,R774,R775,R776,R777,R778,R779,R806,R807 | 50 | 47 | Resistor 47ohm 1/16W 1% 0402 |  | RMCF0402FT47R0 | Stackpole Electronics
R56,R245,R246,R251,R252,R255,R256,R280,R324,R419,R515,R577,R578,R591,R592,R595,R597,R599,R695,R697,R700,R704,R706,R709,R782 | 25 | 100K | Resistor 100Kohm 1/16W 1% 0402 |  | RMCF0402FT100K | Stackpole Electronics
R69,R413,R784 | 3 | 10 | Resistor 10ohm 1/16W 5% 0402 |  | RMCF0402JT10R0 | Stackpole Electronics
R76,R104,R108,R109,R110,R111,R116,R120,R131,R152,R155,R156,R157,R158,R159,R187,R191,R192,R193,R194,R200,R201,R232,R235,R236,R237,R238,R383,R384,R495,R579 | 31 | 2.2K | Resistor 2.2Kohm 1/16W 5% 0402 |  | CRCW04022K20JNED | VishayDale
R79,R80,R81,R82,R84,R85,R87,R88,R90,R91,R92,R94,R95,R105,R123,R124,R125,R126,R127,R128,R129,R130,R132,R133,R135,R136,R137,R139,R148,R150,R220,R300,R356,R358,R500,R547,R711,R712,R713,R714,R715,R716,R717,R718,R719,R720,R721,R722,R723,R724,R725,R726,R727,R728,R746,R747,R748,R749,R750,R751,R752,R753,R905,R906,R907,R908,R909,R910,R911,R915,R918,R919,R927,R930,R932,R934 | 0 | DNI | Resistor Zero ohm Jumper 0402 |  | ERJ-2GE0R00X | Panasonic
R97,R138,R141,R180,R218,R222,R278,R322,R472,R656,R742 | 11 | 0 | Resistor Zero ohm Jumper 0603 |  | ERJ-3GEY0R00V | Panasonic
R103,R147,R186,R228 | 4 | 4.87K | Resistor 4.87Kohm 1/16W 1% 0402 |  | RMCF0402FT4K87 | Stackpole Electronics
R113 | 1 | 62 | RES, THICK FILM, 62 OHM, 1%, 0.063W, SMT0402 |  | RMCF0402FT62R0 | STACKPOLE ELECTRONICS
R239,R240,R242,R244,R249,R250,R293,R296,R337,R340,R493,R589,R596,R601,R602,R603,R604,R693,R696,R699,R702,R705,R708 | 23 | 220 | Resistor 220ohm 1/10W 1% 0402 |  | ERJ-2RKF2200X | Panasonic
R279 | 1 | 1.5K | RES, THICK FILM, 1.5K OHM, 5%, 0.063W, SMT0402 |  | RMCF0402JT1K50 | STACKPOLE ELECTRONICS
R297,R342,R422,R423,R433,R450,R484,R491 | 8 | 4.7K | Resistor 4.7Kohm 1/16W 5% 0402 |  | RMCF0402JT4K70 | Stackpole Electronics
R298,R341 | 2 | 12.1K | Resistor 12.1K OHM 1/16W 1% 0402 SMD |  | RC0402FR-0712K1L | Yageo
R310,R313,R315,R354,R357,R359,R502,R504 | 8 | 33 | Resistor 33ohm 1/16W 5% 0402 |  | ERJ-2GEJ330X | Panasonic
R368,R370,R372,R373,R374,R375,R376,R378 | 8 | 1.2K | RES, THICK FILM, 1.2K OHM, 1%, 0.125W, SMT0805 |  | ERJ-6ENF1201V | PANASONIC
R379 | 1 | 49.9 | RES, THICK FILM, 49.9 OHM, 1%, 0.125W, 0805 |  | ERJ-6ENF49R9V | PANASONIC
R382 | 1 | 25K | Resistor 25Kohm 1/10W 0.1% 0603 |  | PNM0603E2502BST5 | Vishay
R386,R388,R389,R390,R391,R392,R395,R396 | 8 | 150 | Resistor 150ohm 1/16W 5% 0402 |  | RMCF0402JT150R | Stackpole Electronics
R408 | 1 | 470K | Resistor 470Kohm 1/16W 1% 0402 |  | RMCF0402FT470K | Stackpole Electronics
R414 | 1 | 47K | Resistor 47Kohm 1/16W 1% 0402 |  | CRCW040247K0FKED | Vishay
R415 | 1 | 2 | Resistor 2.0 ohm 1/10W 1% 0603 |  | RC0603FR-072RL | Yageo
R424 | 1 | 1.62M | Resistor 1.62Mohm 1/16W 1% 0402 |  | CRCW04021M62FKED | Vishay/Dale
R427 | 1 | 180K | Resistor 180Kohm 1/16W 1% 0402 |  | RMCF0402JT180K | Stackpole Electronics
R434,R437,R438,R439,R440,R441,R443,R444,R445,R446,R447,R448 | 0 | DNI | Resistor 18Kohm 1/10W 1% 0402 |  | ERJ-2RKF1802X | Panasonic
R435,R436,R442,R449 | 4 | 18K | Resistor 18Kohm 1/10W 1% 0402 |  | ERJ-2RKF1802X | Panasonic
R479 | 1 | 12K | Resistor 12Kohm 1/16W 1% 0402 |  | RMCF0402JT12K0 | Stackpole Electronics
R503 | 1 | 120 | Resistor 120ohm 1/16W 1% 0402 |  | CRCW0402120RFKED | Vishay_Dale
R505,R506,R507,R508,R509,R510,R511,R512,R513 | 9 | 49.9K | Resistor 49.9Kohm 1/16W 1% 0402 |  | RMCF0402FT49K9 | Stackpole Electronics
R556,R563 | 0 | DNI | Resistor 2.2Kohm 1/16W 5% 0402 |  | CRCW04022K20JNED | VishayDale
R560,R562 | 0 | DNI | Resistor 4.7Kohm 1/16W 5% 0402 |  | RMCF0402JT4K70 | Stackpole Electronics
R639,R640,R801 | 3 | 0.05ohm | Resistor 0.05ohm 0.5W Sense 0.5% 1206,smd-4pin |  | LVK12R050DER | Ohmite
R641 | 1 | 0.01ohm | Resistor 0.05ohm 0.5W Sense 0.5% 1206,smd-4pin |  | LVK12R010DER | Ohmite
R642 | 1 | 0.02ohm | Resistor 0.02ohm 0.5W Sense 1% 1206 |  | LVK12R020FER | Ohmite
R646 | 1 | 51K | Resistor 51Kohm 1/16W 1% 0402 |  | RMCF0402FT51K0 | Stackpole Electronics
R647 | 1 | 158K | Resistor 158Kohm 1/16W 1% 0402 |  | CRCW0402158KFKED | Vishay Dale
R680 | 1 | 10K | Resistor 10Kohm 1/10W 1% 0402 |  | ERJ-2RKF1002X | Panasonic-ECG
R681 | 1 | 19.6K | Resistor 19.6Kohm 1/16W 1% 0402 |  | RMCF0402FT19K6 | Stackpole
R793 | 1 | 20.5K | Resistor 20.5Kohm 1/16W 1% 0402 |  | ERJ-2RKF2052X | Panasonic
R894,R898 | 2 | 499 | RES, THICK FILM, 499 OHM, 0.063W, 1%, 0402, SMD |  | RMCF0402FT499R | STACKPOLE ELECTRONICS
R897,R901 | 2 | 24.3K | RES, THICK FILM, 24.3K OHM, 1%, 0.063W, SMT0402 |  | RMCF0402FT24K3 | STACKPOLE ELECTRONICS
R928 | 0 | DNI | Resistor 20.5Kohm 1/16W 1% 0402 |  | ERJ-2RKF2052X | Panasonic
R929 | 0 | DNI | Resistor 18.2Kohm 1/16W 1% 0402 |  | CRCW040218K2FKED | Vishay Dale
SCKT1 | 0 | DNI | Socket for AM57XX 23mmx23mm ZDN Package |  | SG_BGA_6334 | Ironwood
SW1,SW2,SW3 | 3 | B3SL | Switch Push Button tactile NO |  | B3SL-1022P | Omron
TP1,TP8,TP9,TP10,TP11 | 5 | TP | Testpoint Miniature Through Hole |  | 5002 | Keystone Electronics
TP2,TP3,TP6,TP7,TP16,TP17,TP18,TP19,TP20,TP21,TP22,TP23,TP24 | 13 | TP1mm | Testpoint SMD 1mm circle pad |  | N/A | N/A
TP1_1 | 0 | DNI | Testpoint Miniature Through Hole |  | 5002 | Keystone Electronics
U1 | 1 | AM5749ABZXEA | Dual Cortex A15 Dual C66X SOC AM574x |  | AM5749ABZXEA | TI
U2,U22,U26,U28,U35,U97 | 6 | SN74LVC1G07 | Driver Open Drain output |  | SN74LVC1G07DCKRE4 | TEXAS INSTRUMENT
U3 | 1 | TPS6590375ZWSR | Power Management Unit |  | TPS6590379ZWSR | TEXAS INSTRUMENTS
U4 | 1 | S25FL256S | Quad Serial NOR Flash Memory 256Mb 3.3V |  | S25FL256SAGMFIR01 | Spansion
U5,U6,U7,U90,U91 | 5 | MT41K256M16TW | DDR3 SDRAM 4Gb (256Mx16) 1.35V |  | MT41K256M16TW-107:P | MICRON TECHNOLOGY
U8,U92 | 2 | TPS51200 | DDR Termination Regulator SinkSource |  | TPS51200DRCT | TEXAS INSTRUMETNS
U9,U13,U15,U17 | 4 | TLK105L | Industrial Ethernet 10/100 Mb/s PHY Transceiver |  | TLK105LRHBR | TEXAS INSTRUMENTS
U1_1 | 0 | DNI | Linear Regulator LDO 3.3V 350mA ultralow Vin |  | TLV70718DQN | TI
U18 | 1 | PicoHaptics 304-100 | Haptics Vibrator 3V 15000 RPM |  | 304-100 | PrecisionMicroDrive
U19 | 1 | SN74LVC1G04 | Inverter |  | SN74LVC1G04DCKRE4 | TEXAS INSTRUMENTS
U21,U24 | 2 | KSZ9031RN | Gb Ethernet Transceiver PHY |  | KSZ9031RNXCC | MICROCHIP
U23,U25 | 2 | CDCE913 | Programmable 1-PLL VCXO Clock Synthesizer |  | CDCE913PWR | TI
U30 | 1 | TPD6E001 | ESD Protection Array 6Chan +-15kV |  | TPD6E001RSER | TEXAS INSTRUMENTNS
U32 | 1 | TPS61081DRC | Regulator WLED Driver 1.3A |  | TPS61081DRCT | TEXAS INSTRUMENTS
U33 | 1 | CAT24C256W | EEPROM 256Kb I2C SOIC8 |  | CAT24C256WI-G | On Semiconductor
U34 | 1 | SN74LVC1G00DCK | Single Two input positive NAND |  | SN74LVC1G00DCKR | TEXAS INSTRUMENTS
U36 | 1 | TPD2E001DRLR | IC, LOW-CAP 2-CHANNEL ESD PROTECTION ARRAY, SOT-5 |  | TPD2E001DRLR | TEXAS INSTRUMENTS
U37 | 1 | FT2232HL | USBHS Dual UART/FIFO |  | FT2232HL-REEL | FTDI
U38 | 1 | 93LC56B | E2PROM 2Kbit 3Mhz Memory |  | 93LC56B-I/SN | Microchip
U39,U47 | 0 | DNI SN74LVC1G07 | Driver Open Drain output |  | SN74LVC1G07DCKRE4 | TEXAS INSTRUMENT
U40 | 1 | R1Z-3.305HP | Isolated DC to DC Converter 5V out |  | R1Z-3.305/HP | Recom
U41 | 1 | ISO1050 | Isolated CAN Transceiver |  | ISO1050DUB | TI
U43 | 1 | EMMC16G | eMMC 16GB NAND Flash |  | MTFC16GAKAECN-2M WT | Micron
U44 | 1 | 74LVC1G125 | Single Bus Buffer with 3State Output |  | SN74LVC1G125DCKR | TI
U45 | 1 | CDCM9102 | Low Noise 2Chan 100MHz Clock Generator |  | CDCM9102RHBT | TI
U46 | 1 | TPD12S016 | HDMI ESD Protection and Load Switch |  | TPD12S016PWR | TI
U48,U49,U50,U80,U81,U82,U83,U84,U87,U88 | 10 | TPD1E10B06 | ESD Protection Device 1Chan +-30kV |  | TPD1E10B06DPYR | TI
U52 | 1 | TPS76650 | Low Dropout Voltage Regulator 250mA Low Q Current |  | TPS76650D | TI
U62 | 1 | TPS63010 | Buck-Boost Converter with 2A Switches |  | TPS63010YFFR | TI
U63 | 1 | SN74AVC4T245 | Bus Transceiver 4bit Voltage Translator |  | SN74AVC4T245PW | TI
U64 | 1 | TPD2EUSB30DRTR | 2, 4-CHANNEL ESD SOLUTION FOR SUPER-SPEED (6 GBPS) USB 3.0 INTERFACE |  | TPD2EUSB30DRTR | TEXAS INSTRUMENTS
U65,U75 | 2 | SN74AVC2T244 | 2bit Undirectional Voltage Translator |  | SN74AVC2T244DQMR | TI
U66 | 1 | TPS2065D | Power Distribution Switch Current Limited |  | TPS2065D | TI
U68,U69,U70,U71,U85,U98 | 6 | SN74LVC1G08 | Single logic AND Gate |  | SN74LVC1G08DCKR | TI
U72 | 1 | SN65HVS882 | Industrial 8digit Input Serializer |  | SN65HVS882PWP | TI
U73 | 1 | TPIC2810 | 8bit LED Driver with I2C Interface |  | TPIC2810D | TI
U74 | 1 | ISO1176T | Isolated Profibus RS-485 Transceiver |  | ISO1176TDW | TI
U76 | 1 | TPS71712 | Low Dropout 1.2V 150mA Linear Regulator |  | TPS71712DCKR | TI
U77 | 1 | SN65HVD78D | RS-485 Transceiver with ESD protection |  | SN65HVD78D | TI
U78,U96 | 2 | SN74LVC1G07 | Driver Open Drain output |  | SN74LVC1G07DCKRE4 | TEXAS INSTRUMENT
U79 | 1 | TPS61085 | Step Up Converter 2.8 to 18.5V |  | TPS61085DGKT | TI
U86 | 1 | LP38693ADJ | LDO 500mA Linear Regulator Adjustable |  | LP38693MP-ADJ/NOPB | TI
U89 | 1 | TC358778 | Display Interface Video Parallel to MIPI |  | TC358778XBG | Toshiba
U93 | 1 | TPD4S012 | ESD 4channel USB Interface |  | TPD4S012DRYR | TI
U94 | 1 | TPS2051BD | Power Distribution Switch Current Limited 500mA |  | TPS2051BD | TI
U95 | 1 | TPD4E05U06 | ESD Protection Device 2 DiffPair Chan +-15kV |  | TPD4E05U06DQAR | TI
X1 | 1 | 20.000 MHZ | OSC, XO, 20.000MHZ, HCMOS, TTL, SMD-4P |  | CB3LV-3C-20M0000 | CTS-Frequency Controls
Y1 | 1 | 20MHz | Crystal 20MHz 30ppm Tol 0-70deg |  | SCM18B-20.000MHz TR | Suntsu
Y2 | 1 | 16.384MHz | Crystal 16.384MHz 30ppm/50ppm load cap 18pF |  | 403C35D16M38400 | Citizen
Y3,Y4 | 2 | 25MHz | Crystal 25MHz |  | ABM3-25.000MHz-B2-T | Abracon
Y5 | 1 | 12MHz | Crystal 12MHz 30ppm load cap 18pF |  | ABM3-12.000MHz-D2Y-T | Abracon
Y6 | 1 | 32.768KHz MC-306 | CRYSTAL, 32.7680KHZ, 12.5PF, SMD |  | MC-306 32.7680K-A0:ROHS | Epson
Y7 | 1 | 25MHz | Oscillator 25MHz 50ppm SMD 3.3V |  | ASFL1-25.000MHZ-EC-T | Abracon