## BOM Report
Filename: | #VALUE!
Variant: | 001
Generated: | 12/05/2019 2:33:15 PM
AWR2243BOOST
Designator | Quantity | Value | Description | PackageReference | PartNumber | Manufacturer | Alternate PartNumber | Alternate Manufacturer
!PCB1 | 1 |  | Printed Circuit Board |  | PROC099 | Any
C1, C13, C14, C33, C36, C91 | 6 | 1uF | CAP, CERM, 1 uF, 16 V, +/- 10%, X7R, AEC-Q200 Grade 1, 0603 | 0603 | GCM188R71C105KA64D | MuRata
C2 | 1 | 0.1uF | CAP, CERM, 0.1 uF, 50 V, +/- 10%, X7R, AEC-Q200 Grade 1, 0402 | 0402 | CGA2B3X7R1H104K050BB | TDK
C3, C5, C7, C10, C12, C39, C47, C48, C51, C53, C56, C57, C68 | 13 | 0.22uF | CAP, CERM, 0.22 µF, 16 V,+/- 10%, X7R, AEC-Q200 Grade 1, 0402 | 0402 | GCM155R71C224KE02D | MuRata
C4, C6, C11 | 3 | 0.1uF | CAP, CERM, 0.1 uF, 16 V, +/- 10%, X7R, 0402 | 0402 | GCM155R71C104KA55D | MuRata
C9, C15 | 2 | 4.7pF | CAP, CERM, 4.7 pF, 50 V, +/- 2%, C0G/NP0, 0402 | 0402 | GJM1555C1H4R7BB01D | MuRata
C16, C20, C42, C43, C49, C64, C67, C71, C75, C76, C79, C84, C85, C90 | 14 | 0.1uF | CAP, CERM, 0.1 µF, 10 V,+/- 10%, X7R, 0402 | 0402 | C0402C104K8RACTU | Kemet
C17, C19, C34, C38, C45, C52, C58, C59, C60, C65, C72, C73 | 12 | 10uF | CAP, CERM, 10 uF, 10 V, +/- 10%, X7R, 0805 | 0805 | GCM21BR71A106KE22L | MuRata
C24 | 1 | 4700pF | CAP, CERM, 4700 pF, 50 V, +/- 10%, X7R, AEC-Q200 Grade 1, 0402 | 0402 | GCM155R71H472KA37D | MuRata
C26, C27 | 2 | 47uF | CAP, TA, 47 µF, 10 V, +/- 10%, SMD | 3528-21 | T491B476K010AT | Kemet
C41, C61, C62 | 3 | 1uF | CAP, CERM, 1 uF, 10 V, +/- 10%, X7S, AEC-Q200 Grade 1, 0402 | 0402 | GCM155C71A105KE38D | MuRata
C50, C66, C69 | 3 | 0.01uF | CAP, CERM, 0.01 µF, 16 V,+/- 10%, X7R, 0402 | 0402 | C0402C103K4RACTU | Kemet
C54, C55, C81, C82 | 4 | 22uF | CAP, CERM, 22 uF, 10 V, +/- 10%, X7R, AEC-Q200 Grade 1, 1206 | 1206 | GCM31CR71A226KE02 | MuRata
C63, C70 | 2 |  | Cap Ceramic 8pF 50V C0G 0.5pF SMD 0402 125C Paper T/R | 0402 | GCM1555C1H8R0DA16D | Murata Electronics North America
C74, C77, C80 | 3 | 2.2uF | CAP, CERM, 2.2 uF, 10 V, +/- 10%, X7S, 0402 | 0402 | C1005X7S1A225K050BC | TDK
C78 | 1 | 15pF | CAP, CERM, 15 pF, 50 V,+/- 1%, C0G/NP0, 0402 | 0402 | 04025A150FAT2A | AVX
C86, C87, C88, C89 | 4 | 390pF | CAP, CERM, 390 pF, 50 V, +/- 5%, C0G/NP0, 0402 | 0402 | GRM1555C1H391JA01D | MuRata
D2 | 1 | V | Diode, Schottky, V, 0.01 A, SOD-882 | SOD-882 | SMS3923-040LF | Skyworks Solutions
D3 | 1 | 5.8V | Diode, TVS, Uni, 5.8 V, 10.5 Vc, AEC-Q101, SMB | SMB | SZP6SMB6.8AT3G | Littelfuse
DS1, DS2, DS5 | 3 | Super Red | LED, Super Red, SMD | LED, 1.6x.6x.8mm | SML-LX0603SRW-TR | Lumex
DS3, DS4 | 2 | Yellow | LED, Yellow, SMD | 1.6x0.8mm | SML-E12Y8WT86 | Rohm
F1 | 1 |  | Fuse, 5 A, 32VAC/VDC, SMD | 1206 | 0440005.WR | Littelfuse
FB1 | 1 | 30 ohm | Ferrite Bead, 30 ohm @ 100 MHz, 4 A, 0805 | 0805 | BLM21PG300SH1D | MuRata
J1 | 1 |  | Receptacle, 0.5 mm, 30x2, Gold, TH | Receptacle, 0.5 mm, 30x2, TH | QSH-030-01-L-D-A | Samtec
J2 | 1 |  | UMC Straight Jack Receptacle, 50 Ohm, Gold, SMT | UMC Straight Jack Receptacle, SMT | 128-0711-201 | Cinch Connectivity
J3 | 1 |  | Terminal Block, 3.5mm, 3x1, Tin, R/A, TH | Terminal Block, 3.5mm, 3x1, TH | OSTTE030161 | On-Shore Technology
J4, J7 | 2 |  | Receptacle, 2.54mm, 3x1, Gold with Tin tail, SMT | Receptacle, 2.54mm, 3x1, SMT | SSM-103-S-SV | Samtec
J5, J6 | 2 |  | Receptacle, 2.54mm, 10x2, Gold with Tin tail, SMT | Receptacle, 2.54mm, 10x2, SMT | SSM-110-S-DV | Samtec
J8 | 1 |  | Connector, Receptacle, Micro-USB Type B, R/A, Bottom Mount SMT | Micro USB receptacle | 105017-0001 | Molex
L1, L2, L3, L4 | 4 | 470nH | Inductor, Shielded, 470 nH, 4.7 A, 0.021 ohm, SMD | 1008 | DFE252012P-R47M=P2 | MuRata Toko
L5, L7, L8, L9 | 4 | 100nH | Inductor, Wirewound, Ferrite, 100 nH, 2.85 A, 0.024 ohm, AEC-Q200 Grade 1, SMD | 3.2x2.2x2.5mm | NLCV32T-R10M-EFRD | TDK
LBL1 | 1 |  | Thermal Transfer Printable Labels, 0.650" W x 0.200" H - 10,000 per roll | PCB Label 0.650 x 0.200 inch | THT-14-423-10 | Brady
P1 | 1 |  | Header, 2.54 mm, 3x1, Tin, TH | Header, 2.54 mm, 3x1, TH | TSW-103-07-T-S | Samtec
P2, P3, P4, P5 | 4 |  | Header, 100mil, 2x1, Gold, TH | 2x1 Header | TSW-102-07-G-S | Samtec
P6 | 1 |  | DC POWER JACK, R/A, TH | DC POWER JACK, R/A, TH | PJ-002AH | CUI Inc.
Q1, Q2 | 2 | 100V | MOSFET, N-CH, 100 V, 0.17 A, SOT-23 | SOT-23 | BSS123 | Fairchild Semiconductor |  | None
R1, R2, R4, R6, R7, R10, R17, R18, R19, R20, R22, R23, R24, R25, R27, R28, R29, R30, R31, R32, R35, R36, R48, R49, R50, R51, R52, R53, R54, R55, R56, R57, R58, R59, R60, R61, R62, R63, R64, R65, R66, R67, R69, R70, R71, R72, R75, R76, R94, R104, R105, R106, R111, R136, R144, R146, R162, R163, R165, R180, R181, R182, R185, R186, R188 | 65 | 0 | RES, 0, 5%, 0.05 W, 0201 | 0201 | CRCW02010000Z0ED | Vishay-Dale
R11, R12, R37, R78, R107, R128, R129, R141, R152, R159, R183, R187 | 12 | 0 | RES, 0, 5%, 0.063 W, 0402 | 0402 | ERJ-2GE0R00X | Panasonic
R13, R14, R15, R16, R41, R43, R73, R74, R86, R89, R91, R98, R113, R145, R148, R155, R179, R184, R196 | 19 | 10.0k | RES, 10.0 k, 1%, 0.063 W, AEC-Q200 Grade 0, 0402 | 0402 | CRCW040210K0FKED | Vishay-Dale
R34, R118 | 2 | 0 | RES, 0, 5%, 0.75 W, AEC-Q200 Grade 0, 2010 | 2010 | CRCW20100000Z0EF | Vishay-Dale
R38 | 1 | 47.5k | RES, 47.5 k, 1%, 0.063 W, AEC-Q200 Grade 0, 0402 | 0402 | CRCW040247K5FKED | Vishay-Dale
R39, R40, R42, R44, R45 | 5 | 33.2 | RES, 33.2, 1%, 0.05 W, 0201 | 0201 | CRCW020133R2FNED | Vishay-Dale
R68, R77, R79, R80, R154 | 5 | 100 | RES, 100, 5%, 0.1 W, AEC-Q200 Grade 0, 0402 | 0402 | ERJ-2GEJ101X | Panasonic
R85, R87 | 2 | 61.9 | RES, 61.9, 1%, 0.063 W, AEC-Q200 Grade 0, 0402 | 0402 | CRCW040261R9FKED | Vishay-Dale
R88, R96, R114 | 3 | 82.5k | RES, 82.5 k, 1%, 0.063 W, AEC-Q200 Grade 0, 0402 | 0402 | CRCW040282K5FKED | Vishay-Dale
R90, R189 | 2 | 360 | RES, 360, 5%, 0.1 W, AEC-Q200 Grade 0, 0402 | 0402 | ERJ-2GEJ361X | Panasonic
R92, R95, R99 | 3 | 7.87k | RES, 7.87 k, 1%, 0.063 W, AEC-Q200 Grade 0, 0402 | 0402 | CRCW04027K87FKED | Vishay-Dale
R93, R101, R112 | 3 | 750 | RES, 750, 1%, 0.063 W, AEC-Q200 Grade 0, 0402 | 0402 | CRCW0402750RFKED | Vishay-Dale
R100, R103, R116, R117, R160 | 5 | 510 | RES, 510, 5%, 0.1 W, AEC-Q200 Grade 0, 0402 | 0402 | ERJ-2GEJ511X | Panasonic
R110, R138, R158, R172, R173 | 5 | 100k | RES, 100 k, 1%, 0.063 W, AEC-Q200 Grade 0, 0402 | 0402 | CRCW0402100KFKED | Vishay-Dale
R123, R124, R126, R127, R140 | 5 | 1.00k | RES, 1.00 k, 1%, 0.063 W, AEC-Q200 Grade 0, 0402 | 0402 | CRCW04021K00FKED | Vishay-Dale
R125, R195 | 2 | 10.0k | RES, 10.0 k, 1%, 0.063 W, 0402 | 0402 | CRCW040210K0FKED | Vishay-Dale
R133, R137, R161, R175, R176 | 5 | 0 | RES, 0, 5%, 0.125 W, 0603 | 0603 | MCT06030Z0000ZP500 | Vishay/Beyschlag
R134 | 1 | 49.9 | RES, 49.9, 1%, 0.063 W, AEC-Q200 Grade 0, 0402 | 0402 | CRCW040249R9FKED | Vishay-Dale
R139 | 1 | 1.96k | RES, 1.96 k, 1%, 0.063 W, AEC-Q200 Grade 0, 0402 | 0402 | CRCW04021K96FKED | Vishay-Dale
R142, R150 | 2 | 4.99k | RES, 4.99 k, 1%, 0.1 W, AEC-Q200 Grade 0, 0402 | 0402 | ERJ-2RKF4991X | Panasonic
R143, R147 | 2 | 4.99k | RES, 4.99 k, 1%, 0.063 W, AEC-Q200 Grade 0, 0402 | 0402 | CRCW04024K99FKED | Vishay-Dale
R149 | 1 | 1.0k | RES, 1.0 k, 5%, 0.1 W, AEC-Q200 Grade 0, 0402 | 0402 | ERJ-2GEJ102X | Panasonic
R151, R153 | 2 | 330k | RES, 330 k, 1%, 0.063 W, AEC-Q200 Grade 0, 0402 | 0402 | CRCW0402330KFKED | Vishay-Dale
R156 | 1 | 49.9k | RES, 49.9 k, 1%, 0.063 W, AEC-Q200 Grade 0, 0402 | 0402 | CRCW040249K9FKED | Vishay-Dale
R157, R174 | 2 | 30.0k | RES, 30.0 k, 1%, 0.063 W, AEC-Q200 Grade 0, 0402 | 0402 | CRCW040230K0FKED | Vishay-Dale
R170, R171 | 2 | 2.94k | RES, 2.94 k, 1%, 0.063 W, AEC-Q200 Grade 0, 0402 | 0402 | CRCW04022K94FKED | Vishay-Dale
R190, R191, R192, R193 | 4 | 3.83 | RES, 3.83, 1%, 0.063 W, AEC-Q200 Grade 0, 0402 | 0402 | CRCW04023R83FKED | Vishay-Dale
R194 | 1 | 4.87k | RES, 4.87 k, 1%, 0.063 W, AEC-Q200 Grade 0, 0402 | 0402 | CRCW04024K87FKED | Vishay-Dale
S1 | 1 |  | Switch, Slide, SPST, Top Slide, SMT | Switch, Single Top Slide, 2.5x8x2.5mm | CHS-01TB | Copal Electronics
SW1, SW2 | 2 |  | Switch, SPST-NO, Off-Mom, 0.01 A, 32 VDC, SMD | 4.2x2.8mm | KMR243GLFG | C&K Components
U1 | 1 |  | 2.3V-3.6V, 16M-BIT [x 1/x 2/x 4] CMOS FLASH Memory, WSON-8 | WSON-8 | MX25V1635FZNQ | Macronix International Co., LTD
U2 | 1 |  | Single Chip 77 and 79 GHz FMCW Transceiver, ABL0161A (FCBGA-161) | ABL0161A | AWR2243ABIGABLQ1 | Texas Instruments |  | Texas Instruments
U3 | 1 |  | Automotive Fault Protected CAN Transceiver With Flexible Data-Rate, D0008A (SOIC-8) | D0008A | TCAN1042HGVDQ1 | Texas Instruments | TCAN1042HGVDRQ1 | Texas Instruments
U6 | 1 |  | Tiva C Series Microcontroller, 1024 KB Flash, 256 KB SRAM, 12 Bit, 20 Channels, -40 to 105 degC, 128-Pin TQFP (PDT), Green (RoHS & no Sb/Br), Tray | PDT0128A | TM4C1294NCPDTT3 | Texas Instruments
U7 | 1 |  | Precision Micropower Shunt Voltage Reference, 0.5% accuracy, 2.5 V, 15 ppm / degC, 15 mA, -40 to 125 degC, 3-pin SOT-23 (DBZ), Green (RoHS & no Sb/Br) | DBZ0003A | LM4040C25QDBZR | Texas Instruments
U8 | 1 |  | 4-A + 2.5-A + Two 1.5-A Buck Converters With Integrated Switches, RNF0026C (VQFN-HR-26) | RNF0026C | LP87524JRNFRQ1 | Texas Instruments | LP87524JRNFTQ1 | Texas Instruments
U9 | 1 |  | Single Output High PSRR LDO, 1 A, Adjustable 1.2 to 5.5 V Output, 2.7 to 5.5 V Input, 8-pin SON (DRB), -40 to 125 degC, Green (RoHS & no Sb/Br) | DRB0008B | TPS79601DRBR | Texas Instruments
U10 | 1 |  | ESD-Protection Array for High-Speed Data Interfaces, 4 Channels, -40 to +85 degC, 6-pin SON (DRY), Green (RoHS & no Sb/Br) | DRY0006A | TPD4E004DRYR | Texas Instruments
U11, U12 | 2 |  | 1.4V-Capable +/-0.5degC Temperature Sensor with Alert Function and I2C/SMBus interface in SOT-563, DRL0006A (SOT-OTHER-6) | DRL0006A | TMP112AIDRLR | Texas Instruments | TMP112AIDRLT | Texas Instruments
U13 | 1 |  | 10-Ohm Quad SPDT Analog Switch, RSV0016A (UQFN-16) | RSV0016A | TS3A5018RSVR | Texas Instruments |  | Texas Instruments
Y1 | 1 |  | Crystal, 40 MHz, 8pF, SMD | 3.2x2.5mm | CX3225SA40000D0PTWCC | Kyocera
Y2 | 1 |  | Crystal, 16 MHz, 15 ppm, 8 pF, AEC-Q200 Grade 1, SMD | 3.2x0.55x2.5mm | NX3225SA-16.000M-STD-CRS-2 | NDK
Z1, Z2, Z3 | 3 |  | MACHINE SCREW PAN PHILLIPS 6-32 |  | PMSSS 632 0038 PH | B&F Fastener Supply
Z4, Z5, Z6, Z7, Z8, Z9, Z10, Z11 | 8 |  | Bumpon, Cylindrical, 0.312 X 0.200, Black | Black Bumpon | SJ61A1 | 3M
Z12, Z13, Z14 | 3 |  | Nut, Hex, 5/16", Stainless Steel, 6-32 | Hex Nut | HNSS 632 | B&F Fastener Supply
Z15, Z16, Z17, Z18 | 4 |  | Aluminum Mounting Bracket |  | 625 | Keystone
Z19, Z21 | 2 | 1x2 | Shunt, 100mil, Flash Gold, Black | Closed Top 100mil Shunt | SPC02SYAN | Sullins Connector Solutions
Z20 | 1 |  | Cable, USB A Male to Micro B Male 3' |  | 3025010-03 | Qualtek Electronics Corporation
C8 | 0 | 0.1uF | CAP, CERM, 0.1 µF, 10 V,+/- 10%, X7S, 0201 | 0201 | C0603X7S1A104K030BC | TDK
C18, C22 | 0 | 0.47uF | CAP, CERM, 0.47 uF, 16 V, +/- 10%, X7R, AEC-Q200 Grade 1, 0603 | 0603 | GCM188R71C474KA55D | MuRata
C21 | 0 | 0.1uF | CAP, CERM, 0.1 uF, 50 V, +/- 10%, X7R, AEC-Q200 Grade 1, 0402 | 0402 | CGA2B3X7R1H104K050BB | TDK
C23, C32, C35, C37, C40, C83 | 0 | 10uF | CAP, CERM, 10 uF, 10 V, +/- 10%, X7R, 0805 | 0805 | GCM21BR71A106KE22L | MuRata
C25, C30, C31 | 0 | 22uF | CAP, CERM, 22 uF, 6.3 V, +/- 10%, X7R, AEC-Q200 Grade 1, 1206 | 1206 | CGA5L1X7R0J226M160AC | TDK
C28, C29, C44, C46 | 0 | 0.01uF | CAP, CERM, 0.01 µF, 50 V,+/- 10%, X8R, AEC-Q200 Grade 0, 0402 | 0402 | CGA2B3X8R1H103K050BB | TDK
FB2 | 0 | 30 ohm | Ferrite Bead, 30 ohm @ 100 MHz, 4 A, 0805 | 0805 | BLM21PG300SH1D | MuRata
FID1, FID2, FID3, FID4, FID5, FID6, FID7 | 0 |  | Fiducial mark. There is nothing to buy or mount. | N/A | N/A | N/A
R3, R5, R8, R9, R21, R26, R33, R102, R108, R109, R135, R164, R166, R167, R168, R169, R197, R198 | 0 | 0 | RES, 0, 5%, 0.05 W, 0201 | 0201 | CRCW02010000Z0ED | Vishay-Dale
R46, R47, R81, R83, R84, R178 | 0 | 10.0k | RES, 10.0 k, 1%, 0.063 W, AEC-Q200 Grade 0, 0402 | 0402 | CRCW040210K0FKED | Vishay-Dale
R82 | 0 | 12.7k | RES, 12.7 k, 1%, 0.063 W, AEC-Q200 Grade 0, 0402 | 0402 | CRCW040212K7FKED | Vishay-Dale
R97, R119, R120, R177 | 0 | 0 | RES, 0, 5%, 0.063 W, 0402 | 0402 | ERJ-2GE0R00X | Panasonic
R115 | 0 | 0 | RES, 0, 5%, 0.75 W, AEC-Q200 Grade 0, 2010 | 2010 | CRCW20100000Z0EF | Vishay-Dale
R121, R132 | 0 | 3.00k | RES, 3.00 k, 1%, 0.063 W, AEC-Q200 Grade 0, 0402 | 0402 | CRCW04023K00FKED | Vishay-Dale
R122, R131 | 0 | 1.96k | RES, 1.96 k, 1%, 0.063 W, AEC-Q200 Grade 0, 0402 | 0402 | CRCW04021K96FKED | Vishay-Dale
R130 | 0 | 0 | RES, 0, 5%, 0.125 W, 0603 | 0603 | MCT06030Z0000ZP500 | Vishay/Beyschlag
TP1, TP2 | 0 |  | Header, 100mil, 1x1, Tin, TH | 2.54mm Header | TSW-101-17-T-S | Samtec
U4 | 0 |  | Automotive Low-Noise, Wide-Bandwidth, High PSRR, Low-Dropout 1-A Linear Regulator, DRB0008A (VSON-8) | DRB0008A | TPS7A8101QDRBRQ1 | Texas Instruments |  | Texas Instruments
U5 | 0 |  | Dual, 1-A, Low Noise (3.8-uVRMS), LDO Voltage Regulator, RTJ0020D (WQFN-20) | RTJ0020D | TPS7A8801RTJR | Texas Instruments | TPS7A8801RTJT | Texas Instruments
Notes:
Unless otherwise noted in the Alternate PartNumber and/or Alternate Manufacturer columns, all parts may be substituted with equivalents.