## BOM Report
Filename: | #VALUE!
Variant: | 002
Generated: | 6/13/2023 7:33 PM
TMDSCNCD28P65X
Designator | Quantity | Value | Description | PackageReference | PartNumber | Manufacturer | Alternate PartNumber | Alternate Manufacturer
!PCB1 | 1 |  | Printed Circuit Board |  | MCU114 | Any
B1 | 1 |  | 3.3-V and 2.5-V LVCMOS High-Performance Clock Buffer Family, PW0008A (TSSOP-8) | PW0008A | LMK1C1104PW | Texas Instruments | LMK1C1104PWR | Texas Instruments
C1, C2, C3, C4 | 4 | 0.01uF | CAP, CERM, 0.01 uF, 16 V, +/- 10%, X7R, 0402 | 0402 | 885012205031 | Wurth Elektronik
C5, C6, C11, C15 | 4 | 0.1uF | CAP, CERM, 0.1 uF, 6.3 V, +/- 10%, X5R, 0402 | 0402 | GRM155R60J104KA01D | MuRata
C7, C8, C12 | 3 | 1uF | CAP, CERM, 1 uF, 10 V,+/- 20%, X5R, 0402 | 0402 | 885012105012 | Wurth Elektronik
C9 | 1 | 0.01uF | CAP, CERM, 0.01 µF, 25 V,+/- 10%, X7R, 0402 | 0402 | CL05B103KA5NNNC | Samsung Electro-Mechanics
C10 | 1 | 2.2uF | CAP, CERM, 2.2 uF, 10 V, +/- 20%, X5R, 0402 | 0402 | 885012105013 | Wurth Elektronik
C13, C14 | 2 | 12pF | CAP, CERM, 12 pF, 50 V, +/- 5%, C0G/NP0, 0402 | 0402 | CL05C120JB5NNNC | Samsung Electro-Mechanics
C16, C22, C23, C25, C27, C29, C30, C31, C35, C36, C37, C38, C39, C40, C43, C51, C55, C56, C57, C58, C59, C60, C61, C68, C69, C70, C71, C72, C73, C74, C75, C76, C77, C78, C79, C80, C81, C82, C83, C86, C90, C98, C100, C103, C106, C114, C116, C152, C153 | 49 | 0.1uF | CAP, CERM, 0.1 uF, 16 V, +/- 10%, X7R, 0402 | 0402 | 885012205037 | Wurth Elektronik
C17, C18 | 2 | 10uF | CAP, CERM, 10 µF, 10 V,+/- 20%, X5R, 0402 | 0402 | 0402ZD106MAT2A | AVX
C21, C24, C26, C28, C53, C54, C84, C85 | 8 | 10uF | CAP, CERM, 10 µF, 16 V,+/- 10%, X5R, 0603 | 0603 | GRM188R61C106KAALD | MuRata
C32, C33, C64, C65, C66, C67, C120 | 7 | 2.2uF | CAP, CERM, 2.2 uF, 16 V, +/- 20%, X5R, 0603 | 0603 | 885012106018 | Wurth Elektronik
C45, C63, C118, C119 | 4 | 4.7uF | CAP, CERM, 4.7 uF, 10 V, +/- 10%, X5R, 0603 | 0603 | C0603C475K8PACTU | Kemet
C47 | 1 | 68uF | CAP, TA, 68 µF, 10 V, +/- 20%, 1.5 ohm, SMD | 3216-18 | TLJA686M010R1500 | AVX
C48, C50 | 2 | 10pF | 10pF ±5% 25V Ceramic Capacitor C0G, NP0 0603 (1608 Metric) | 0603 | 06033A100JAT2A | AVX
C49, C125 | 2 | 22uF | CAP, CERM, 22 µF, 10 V,+/- 20%, X5R, 0805 | 0805 | 885012107011 | Wurth Elektronik
C62, C124 | 2 | 0.1uF | CAP, CERM, 0.1 uF, 16 V, +/- 10%, X7R, 0603 | 0603 | 885012206046 | Wurth Elektronik
C87, C95, C102, C111 | 4 | 0.1uF | CAP, CERM, 0.1 uF, 50 V, +/- 10%, X7R, AEC-Q200 Grade 1, 0402 | 0402 | CGA2B3X7R1H104K050BB | TDK
C88, C96, C104, C112 | 4 | 1uF | CAP, CERM, 1 µF, 25 V,+/- 10%, X5R, 0402 | 0402 | GRM155R61E105KE11D | MuRata
C89, C105 | 2 | 2.2uF | CAP, CERM, 2.2 uF, 35 V, +/- 10%, X5R, 0402 | 0402 | C1005X5R1V225K050BC | TDK
C97, C113 | 2 | 22uF | CAP, CERM, 22 uF, 10 V, +/- 20%, X5R, 0603 | 0603 | GRM188R61A226ME15D | MuRata
C99, C115 | 2 | 47uF | CAP, CERM, 47 uF, 6.3 V, +/- 20%, X5R, 0603 | 0603 | GRM188R60J476ME15D | MuRata
C101, C117 | 2 | 0.01uF | CAP, CERM, 0.01 uF, 50 V, +/- 10%, X7R, 0402 | 0402 | GRM155R71H103KA88D | MuRata
C121, C122, C123 | 3 | 1uF | CAP, CERM, 1 uF, 16 V, +/- 10%, X7R, 0603 | 0603 | 885012206052 | Wurth Elektronik
D2, D9, D12 | 3 | Bright Green | LED, Bright Green, SMD | LED_0805 | 150080VS75000 | Wurth Elektronik
D3, D4 | 2 | 40V | Diode, Schottky, 40 V, 1 A, SOD-123 | SOD-123 | 1N5819HW-7-F | Diodes Inc.
D5, D6, D7, D11 | 4 | Red | LED, Red, SMD | LED_0805 | 150080SS75000 | Wurth Elektronik
D8, D13 | 2 | Blue | LED, Blue, SMD | LED_0805 | LTST-C170TBKT | Lite-On
J1, J4 | 2 |  | Connector, Receptacle, USB Type C, R/A | Connector, Receptacle, USB Type C, R/A, THT/SMT | 632723300011 | Wurth Elektronik
J2 | 1 |  | Connector, Micro SD, R/A, SMD | Connector, Micro SD, R/A, SMD | 2908-05WB-MG | 3M
J3 | 1 |  | Board-To-Board Connector, TMM Series, 10 Contacts, Header, 2 mm, Through Hole, 2 Rows | HDR10 | TMM-105-01-T-D | Samtec
L1, L2 | 2 | 470nH | Inductor, Shielded, Composite, 470 nH, 3.5 A, 0.0076 ohm, SMD | SMD, 4x4x1.5mm | XFL4015-471MEC | Coilcraft
L3, L4 | 2 | 60 ohm | Ferrite Bead, 60 ohm @ 100 MHz, 3 A, 0805 | 0805 | 742792063 | Wurth Elektronik
L5 | 1 | 220 ohm | Ferrite Bead, 220 ohm @ 100 MHz, 2 A, 0805 | 0805 | BLM21PG221SN1D | MuRata
LBL1 | 1 |  | Thermal Transfer Printable Labels, 0.650" W x 0.200" H - 10,000 per roll | PCB Label 0.650 x 0.200 inch | THT-14-423-10 | Brady
R1, R10, R31, R36, R37, R38, R43, R51, R54, R72, R103 | 11 | 10.0k | RES, 10.0 k, 1%, 0.063 W, AEC-Q200 Grade 0, 0402 | 0402 | AC0402FR-0710KL | Yageo America
R2, R46, R58, R73, R82, R83, R84, R86, R87, R91, R92, R93, R99, R101, R110, R144, R203 | 17 | 0 | RES, 0, 0%, 0.2 W, AEC-Q200 Grade 0, 0402 | 0402 | CRCW04020000Z0EDHP | Vishay-Dale
R3, R4, R5, R6 | 4 | 1.0k | RES, 1.0 k, 5%, 0.063 W, AEC-Q200 Grade 0, 0402 | 0402 | CRCW04021K00JNED | Vishay-Dale
R7 | 1 | 100 | RES, 100, 5%, 0.063 W, AEC-Q200 Grade 0, 0402 | 0402 | CRCW0402100RJNED | Vishay-Dale
R8, R9 | 2 | 470 | RES, 470, 1%, 0.1 W, AEC-Q200 Grade 0, 0402 | 0402 | ERJ-2RKF4700X | Panasonic
R12 | 1 | 4.87k | RES, 4.87 k, 1%, 0.063 W, AEC-Q200 Grade 0, 0402 | 0402 | CRCW04024K87FKED | Vishay-Dale
R13 | 1 | 51 | 51 Ohms ±1% 0.063W, 1/16W Chip Resistor 0402 (1005 Metric) - Thin Film | 0402 | RT0402FRE0751RL | Yageo
R14, R34, R35, R94, R138 | 5 | 680 | RES, 680, 5%, 0.063 W, AEC-Q200 Grade 0, 0402 | 0402 | CRCW0402680RJNED | Vishay-Dale
R16, R17, R79 | 3 | 5.1k | RES, 5.1 k, 5%, 0.1 W, 0603 | 0603 | RC0603JR-075K1L | Yageo
R18, R27, R33, R44, R45, R47, R49, R50, R52, R56, R60, R61, R66, R75, R78, R96, R98, R172, R173, R174, R175, R176, R177, R178, R179, R180, R181, R182, R183, R184, R185, R186, R187, R188, R189, R190, R191, R192, R193, R195, R196, R197, R201, R212 | 44 | 0 | RES, 0, 5%, 0.1 W, AEC-Q200 Grade 0, 0603 | 0603 | ERJ-3GEY0R00V | Panasonic
R19 | 1 | 2.2k | RES, 2.2 k, 5%, 0.1 W, AEC-Q200 Grade 0, 0603 | 0603 | CRCW06032K20JNEA | Vishay-Dale
R20 | 1 | 0 | 15 | 0603 | MCT0603MZ0000ZP500 | Vishay
R21 | 1 | 1.0k | RES, 1.0 k, 5%, 0.1 W, AEC-Q200 Grade 0, 0603 | 0603 | RCA06031K00JNEA | Vishay-Dale
R22, R23 | 2 | 10k | RES, 10 k, 5%, 0.1 W, AEC-Q200 Grade 0, 0603 | 0603 | CRCW060310K0JNEA | Vishay-Dale
R24 | 1 | 4.7k | RES, 4.7 k, 5%, 0.1 W, 0603 | 0603 | RC0603JR-074K7L | Yageo
R25 | 1 | 430 | RES, 430, 1%, 0.1 W, 0603 | 0603 | RC0603FR-07430RL | Yageo
R26 | 1 | 1.2k | RES, 1.2 k, 5%, 0.1 W, 0603 | 0603 | RC0603JR-071K2L | Yageo
R30 | 1 | 88.7k | RES, 88.7 k, 1%, 0.063 W, AEC-Q200 Grade 0, 0402 | 0402 | CRCW040288K7FKED | Vishay-Dale
R32, R105, R106, R108, R141, R142, R204, R205 | 8 | 4.70k | RES, 4.70 k, 1%, 0.063 W, 0402 | 0402 | CRG0402F4K7 | TE Connectivity
R39, R40, R139, R140 | 4 | 1.5Meg | RES, 1.5 M, 5%, 0.063 W, AEC-Q200 Grade 0, 0402 | 0402 | CRCW04021M50JNED | Vishay-Dale
R42, R194 | 2 | 3.3k | RES, 3.3 k, 5%, 0.063 W, AEC-Q200 Grade 0, 0402 | 0402 | CRCW04023K30JNED | Vishay-Dale
R53, R90 | 2 | 100k | RES, 100 k, 5%, 0.1 W, AEC-Q200 Grade 0, 0603 | 0603 | CRCW0603100KJNEA | Vishay-Dale
R57 | 1 | 1.00k | RES, 1.00 k, 1%, 0.1 W, 0603 | 0603 | RC0603FR-071KL | Yageo
R62, R63 | 2 | 56k | RES, 56 k, 5%, 0.063 W, AEC-Q200 Grade 0, 0402 | 0402 | CRCW040256K0JNED | Vishay-Dale
R65, R67, R68 | 3 | 10 | RES, 10.0, 0.1%, 0.063 W, 0402 | 0402 | CPF0402B10RE1 | TE Connectivity
R80, R81, R97 | 3 | 0 | Jumper 0.063W, 1/16W Chip Resistor 0402 (1005 Metric) - Thick Film | 0402 | CRCW04020000Z0EDC | Vishay
R85 | 1 | 10k | RES, 10 k, 5%, 0.125 W, AEC-Q200 Grade 0, 0805 | 0805 | ERJ-6GEYJ103V | Panasonic
R88, R89, R111, R112, R113, R127, R128, R129, R130, R133, R145, R146, R147, R161, R162, R163 | 16 | 2.49k | RES, 2.49 k, 1%, 0.063 W, AEC-Q200 Grade 0, 0402 | 0402 | CRCW04022K49FKED | Vishay-Dale
R95 | 1 | 19.6k | RES, 19.6 k, 1%, 0.063 W, AEC-Q200 Grade 0, 0402 | 0402 | CRCW040219K6FKED | Vishay-Dale
R102, R206 | 2 | 68k | RES, 68 k, 5%, 0.063 W, AEC-Q200 Grade 0, 0402 | 0402 | CRCW040268K0JNED | Vishay-Dale
R107, R123, R124, R125, R151, R159, R160, R202 | 8 | 2.20k | RES, 2.20 k, 1%, 0.063 W, AEC-Q200 Grade 0, 0402 | 0402 | CRCW04022K20FKED | Vishay-Dale
R109, R143 | 2 | 6.49k | RES, 6.49 k, 1%, 0.063 W, AEC-Q200 Grade 0, 0402 | 0402 | CRCW04026K49FKED | Vishay-Dale
R114, R115, R116, R117, R118, R119, R120, R121, R122, R126, R148, R149, R150, R152, R153, R154, R155, R156, R157, R158 | 20 | 33.2 | RES, 33.2, 1%, 0.063 W, AEC-Q200 Grade 0, 0402 | 0402 | CRCW040233R2FKED | Vishay-Dale
R131, R134, R166, R168 | 4 |  | RMCF/RMCP Series General Purpose Thick Film Standard Power and High Power Chip Resistor | 0402 (1005 metric) | RMCF0402ZT0R00 | Stackpole
R132, R135, R167, R169 | 4 | 470 | RES, 470, 5%, 0.1 W, AEC-Q200 Grade 0, 0603 | 0603 | CRCW0603470RJNEA | Vishay-Dale
R136, R170 | 2 | 1.00Meg | RES, 1.00 M, 1%, 0.063 W, AEC-Q200 Grade 0, 0402 | 0402 | RMCF0402FT1M00 | Stackpole Electronics Inc
R137 | 1 | 1.27k | RES, 1.27 k, 1%, 0.063 W, AEC-Q200 Grade 0, 0402 | 0402 | CRCW04021K27FKED | Vishay-Dale
R171 | 1 | 15.0k | RES, 15.0 k, 1%, 0.063 W, AEC-Q200 Grade 0, 0402 | 0402 | CRCW040215K0FKED | Vishay-Dale
R198, R199, R200 | 3 | 0.1 | RES, 0.1, 1%, 0.25 W, 0402 | 0402 | ERJ2BWFR100X | Panasonic
RJ1, RJ2 | 2 |  | Connector, RJ45, 1x1, Gold, R/A, SMT | Connector, RJ45, 1x1, Gold, R/A, SMT | 7498010210A | Wurth Elektronik
S1 | 1 |  | Switch, SPST, 2 Pos, 25mA, 24VDC, SMD | 3.71x5.8mm | 218-2LPST | CTS Electrocomponents
S2, S3, S5, S7 | 4 |  | Switch, Dual SPDT, 2 Pos, 0.1A, 6VDC, SMD | 5.4x3.9mm | CAS-D20TA | Copal Electronics
S4 | 1 |  | Switch, SPST, 0.05 A, 12 VDC, SMD | 7.8x3.5mm | 1188E-1K2-V-TR | Diptronics
T1 | 1 | 105uH | Transformer, 105uH, TH | 12.6x8.3mm | 750315371 | Wurth Elektronik
U1 | 1 |  | Real-Time Microcontroller NFBGA256 | NFBGA256 | TMS320F28P650DK9ZEJ | Texas Instruments
U2 | 1 |  | MSP432E401YTPDT, PDT0128A (TQFP-128) | PDT0128A | MSP432E401YTPDT | Texas Instruments | MSP432E401YTPDTR | Texas Instruments
U3 | 1 |  | Low-Noise 1 A, 420 kHz Transformer Driver, DBV0006A (SOT-23-6) | DBV0006A | SN6505BDBVR | Texas Instruments | SN6505BDBVT | Texas Instruments
U4, U13, U17, U19 | 4 |  | 4-Channel Ultra-Low-Capacitance IEC ESD Protection Diode, DQA0010A (USON-10) | DQA0010A | TPD4E05U06DQAR | Texas Instruments |  | Texas Instruments
U5 | 1 |  | Dual In / Single Out Autoswitching Power Mux, 2.8 to 5.5 V, -40 to 85 degC, 9-pin SON (DRB), Green (RoHS & no Sb/Br) | DRB0008B | TPS2113ADRBR | Texas Instruments
U6 | 1 |  | High Speed, Robust EMC, Reinforced Six-Channel Digital Isolator, DBQ0016A (SSOP-16) | DBQ0016A | ISO7762DBQR | Texas Instruments | ISO7762DBQ | Texas Instruments
U7 | 1 |  | Quadruple FET 2.5-V/3.3-V Low-Voltage High-Bandwidth Bus Switch, DGV0014A (TVSOP-14) | DGV0014A | SN74CB3Q3125DGVR | Texas Instruments |  | Texas Instruments
U8 | 1 |  | Linear Voltage Regulator IC Positive Fixed 1 Output 300mA SOT-23-5 | SOT23-5 | TLV70333DBVR | Texas Instruments
U9, U20, U21, U22 | 4 |  | 6-Channel Ultra-Low-Capacitance IEC ESD Protection Diodes, RVZ0014A (USON-14) | RVZ0014A | TPD6E05U06RVZR | Texas Instruments |  | Texas Instruments
U10 | 1 |  | Dual Buffer/Driver with Open-Drain Output, DBV0006A, LARGE T&R | DBV0006A | SN74LVC2G07DBVR | Texas Instruments
U11 | 1 |  | Overvoltage and Undervoltage Reset IC With Time Delay and Manual Reset, DSE0006A (WSON-6) | DSE0006A | TPS3703A4330DSERQ1 | Texas Instruments |  | Texas Instruments
U12 | 1 |  | Automotive Precision Voltage Supervisor With Programmable Window Watchdog Timer, DRC0010R (VSON-10) | DRC0010R | TPS3850G12QDRCRQ1 | Texas Instruments |  | Texas Instruments
U14 | 1 |  | Single, Current-Limited, Power-Distribution Switch, DBV0005A (SOT-23-5) | DBV0005A | TPS2051BDBVR | Texas Instruments | TPS2051BDBVT | Texas Instruments
U15 | 1 |  | 2.7-V to 6-V Adjustable-Frequency Dual Step-Down Converter in QFN package | VQFN-HR14 | TPS62442WRQRR | Texas Instruments
U16 | 1 |  | 16 Kb I2C EEPROM Serial, SOIC-8 | SOIC-8 | CAT24C16WI-GT3 | ON Semiconductor
U18 | 1 |  | Dual Inverter Buffer/Driver with Open-Drain Output, DBV0006A, LARGE T&R | DBV0006A | SN74LVC2G06DBVR | Texas Instruments
U23 | 1 |  | Low Noise, Very Low Drift, Precision Series Voltage Reference, DGK0008A (VSSOP-8) | DGK0008A | REF5030IDGKT | Texas Instruments
U24 | 1 |  | High-Speed, Single-Supply, Rail-to-Rail Operational Amplifier MicroAmplifier(TM) Series, 2.7 to 5.5 V, -55 to 150 degC, 16-pin SOP (DBQ16), Green (RoHS & no Sb/Br) | DBQ0016A | OPA4350EA/250 | Texas Instruments
U25, U26 | 2 |  | DP83826ERHB, RHB0032M (VQFN-32) | RHB0032M | DP83826ERHB | Texas Instruments |  | Texas Instruments
Y1 | 1 |  | Crystal 16 MHz ±20ppm Crystal 8pF 70 Ohms 4-SMD, No Lead | SMT4_3MM4_2MM7 | 830064296 | Wurth
Y2 | 1 |  | High-Performance BAW Oscillator | VSON4 | PLMK6CE02500CDLFT | Texas Instruments
Y3 | 1 |  | High-Performance BAW Oscillator 20MHz 2.5V-3.3V ±5% VSON4 | VSON4 | PLMK6CE02000CDLFT | Texas Instruments
C19 | 0 | 0.01uF | CAP, CERM, 0.01 uF, 16 V, +/- 10%, X7R, 0402 | 0402 | 885012205031 | Wurth Elektronik
C20, C44 | 0 |  | Cap Ceramic 3.3nF 50V X7R ±10% SMD 0402 +125°C Paper T/R
C34 | 0 | 10pF | CAP, CERM, 10 pF, 3000 V,+/- 5%, C0G/NP0, AEC-Q200 Grade 1, 1812 | 1812 | C1812C100JHGACTU | Kemet
C41, C42, C52, C126 | 0 | 0.1uF | CAP, CERM, 0.1 uF, 16 V, +/- 10%, X7R, 0402 | 0402 | 885012205037 | Wurth Elektronik
C46 | 0 | 0.1uF | CAP, TA, 0.1 uF, 35 V, +/- 10%, 20 ohm, SMD | 3216-18 | 293D104X9035A2TE3 | Vishay-Sprague
C91, C92, C93, C94, C107, C108, C109, C110 | 0 | 4.7pF | 4.7 pF ±0.5pF 50V Ceramic Capacitor C0G, NP0 0402 (1005 Metric) | 0402 | 885012005053 | Wurth Electronics
C128, C129, C130, C131, C132, C133, C134, C135, C136, C137, C138, C139, C140, C141, C142, C143, C144, C145, C146, C147, C148, C149, C150, C151 | 0 | 330pF | CAP, CERM, 330 pF, 50 V, +/- 5%, C0G/NP0, 0603 | 0603 | C0603C331J5GACTU | Kemet
FID1, FID2, FID3, FID4, FID5, FID6 | 0 |  | Fiducial mark. There is nothing to buy or mount. | N/A | N/A | N/A
R11 | 0 | 10.0k | RES, 10.0 k, 1%, 0.063 W, AEC-Q200 Grade 0, 0402 | 0402 | AC0402FR-0710KL | Yageo America
R15, R77 | 0 | 1.00Meg | RES, 1.00 M, 1%, 0.063 W, AEC-Q200 Grade 0, 0402 | 0402 | RMCF0402FT1M00 | Stackpole Electronics Inc
R28, R29 | 0 | 0 | 15 | 0603 | MCT0603MZ0000ZP500 | Vishay
R41 | 0 | 100k | RES, 100 k, 0.1%, 0.063 W, 0402 | 0402 | RG1005P-104-B-T5 | Susumu Co Ltd
R48, R69, R71, R74, R76 | 0 | 0 | RES, 0, 0%, 0.2 W, AEC-Q200 Grade 0, 0402 | 0402 | CRCW04020000Z0EDHP | Vishay-Dale
R55, R59, R64, R70 | 0 | 0 | RES, 0, 5%, 0.1 W, AEC-Q200 Grade 0, 0603 | 0603 | ERJ-3GEY0R00V | Panasonic
R104 | 0 | 100k | RES, 100 k, 5%, 0.1 W, AEC-Q200 Grade 0, 0603 | 0603 | CRCW0603100KJNEA | Vishay-Dale
Notes:
Unless otherwise noted in the Alternate PartNumber and/or Alternate Manufacturer columns, all parts may be substituted with equivalents.