## BOM Report
LP-AM263P
Fitted | Description | Designator | PartNumber | Quantity | Manufacturer | PackageReference | Value | Alternate PartNumber | Alternate Manufacturer
Fitted | Printed Circuit Board | !PCB1 | PROC171 | 1 | Any
Fitted | Cap Ceramic 3.3uF 10V X5R ±10% Pad SMD 0603 +85°C T/R | C1, C2, C3, C4, C5, C6, C14, C23, C25, C52, C53, C68, C236 | CL10A335KP8NNNC | 13 | Samsung | 603 | 3.3µF
Fitted | CAP, CERM, 0.1 uF, 25 V, +/- 10%, X7R, 0402 | C7, C8, C9, C10, C11, C12, C13, C15, C16, C17, C18, C24, C26, C27, C28, C34, C35, C36, C37, C38, C43, C48, C57, C60, C61, C62, C64, C65, C69, C70, C71, C78, C79, C80, C90, C91, C98, C99, C100, C111, C117, C119, C121, C125, C127, C131, C133, C134, C136, C137, C138, C139, C140, C141, C142, C145, C147, C150, C151, C154, C155, C163, C165, C174, C176, C181, C182, C183, C184, C186, C188, C194, C196, C198, C202, C204, C208, C210, C223, C225, C226, C233, C237, C238, C239, C240, C241, C242, C243, C244, C245, C246, C250, C251, C252, C257, C262 | GRM155R71E104KE14D | 97 | MuRata | 402 | 0.1uF
Fitted | Chip Multilayer Ceramic Capacitors for General Purpose, 0201, 1.0uF, X6S, 22%, 20%, 6.3V | C19, C20, C21, C22, C29, C30, C31, C32, C39, C40, C41, C42, C44, C45, C46, C47 | GRM033C80J105ME05D | 16 | Murata | 201 | 1µF
Fitted | CAP, CERM, 4.7 uF, 10 V, +/- 20%, X7R, 0603 | C33, C76, C77 | GRM188Z71A475ME15D | 3 | MuRata | 603 | 4.7uF
Fitted | CAP, CERM, 0.1 uF, 16 V,+/- 10%, X7R, 0201 | C49, C50, C51, C54, C55, C56 | GRM033Z71C104KE14D | 6 | MuRata | 201 | 0.1uF
Fitted | Multi-Layer Ceramic Capacitor 12pF C0G ±5% 0402 Paper T/R | C58, C59, C112, C113, C189, C190 | GJM1555C1H120JB01D | 6 | Murata | 402 | 12pF
Fitted | Chip Multilayer Ceramic Capacitors for General Purpose, 0402, 10000pF, C0G, 30ppm/°C, 5%, 25V | C63, C115, C123, C129, C135, C149, C152, C192, C200, C206 | GRM1555C1E103JE01D | 10 | Murata | 402 | 10nF
Fitted | CAP, CERM, 0.1 uF, 10 V, +/- 20%, X5R, 0402 | C66, C259, C260, C263, C268, C270, C271, C272 | 885012105010 | 8 | Wurth Elektronik | 402 | 0.1uF
Fitted | CAP, CERM, 4.7 uF, 16 V,+/- 10%, X7R, 0603 | C67, C161, C172 | GRM188Z71C475KE21D | 3 | MuRata | 603 | 4.7uF
Fitted | CAP, CERM, 330 pF, 50 V, +/- 5%, C0G/NP0, 0402 | C72, C73, C74, C75, C81, C82, C83, C84, C85, C86, C87, C88, C92, C93, C94, C95, C96, C97 | GRM1555C1H331JA01D | 18 | MuRata | 402 | 330pF
Fitted | CAP, CERM, 0.1 uF, 100 V, +/- 10%, X7R, 0603 | C101, C106, C108, C110, C211, C212, C213, C224, C248, C249 | GRM188R72A104KA35D | 10 | MuRata | 603 | 0.1uF
Fitted | 10µF ±10% 100V Ceramic Capacitor X7S 1210 (3225 Metric) | C102, C104, C105, C107, C164, C167, C168, C175, C179, C180 | GRM32EC72A106KE05L | 10 | Murata | 1210
Fitted | CAP, CERM, 0.1 uF, 100 V, +/- 10%, X7R, 0603 | C103 | GRM188R72A104KA35J | 1 | MuRata | 603 | 0.1uF
Fitted | CAP, CERM, 1000 pF, 50 V, +/- 5%, C0G/NP0, 0402 | C109 | GRM1555C1H102JA01D | 1 | MuRata | 402 | 1000pF
Fitted | CAP, CERM, 10 uF, 10 V, +/- 20%, X7R, 0603 | C114, C122, C128, C191, C199, C205 | GRM188Z71A106MA73D | 6 | MuRata | 603 | 10uF
Fitted | CAP, CERM, 1 uF, 6.3 V, +/- 20%, X7R, 0402 | C116, C118, C120, C124, C126, C130, C132, C193, C195, C197, C201, C203, C207, C209 | GRM155R70J105MA12D | 14 | MuRata | 402 | 1uF
Fitted | Multi-Layer Ceramic Capacitor 8pF C0G ±0.5pF 0402 Paper T/R | C143, C144 | GJM1555C1H8R0DB01D | 2 | Murata | 402 | 8pF
Fitted | 1µF ±10% 10V Ceramic Capacitor X7S 0402 (1005 Metric) | C146, C148, C156, C162, C173, C187, C232 | GRM155C71A105KE11D | 7 | Murata | 402 | 1µF
Fitted | CAP, CERM, 2.2 uF, 16 V, +/- 10%, X6S, 0402 | C153, C231 | GRM155C81C225KE11D | 2 | MuRata | 402 | 2.2uF
Fitted | CAP, CERM, 22 uF, 10 V, +/- 20%, X7R, 0805 | C157, C158, C169, C170, C185 | GRM21BZ71A226ME15L | 5 | MuRata | 805 | 22uF
Fitted | CAP, CERM, 47 uF, 10 V, +/- 20%, X7R, 1210 | C159, C171 | GRM32ER71A476ME15L | 2 | MuRata | 1210 | 47uF
Fitted | CAP, CERM, 0.47 uF, 25 V, +/- 10%, X7R, 0603 | C160, C177 | GRM188R71E474KA12D | 2 | MuRata | 603 | 0.47uF
Fitted | Ceramic Capacitor for Automotive 2.7nF ±10% 100VDC X7R 0402 Paper T/R | C166, C178 | GCM155R72A272KA37D | 2 | Murata | 402 | 2.7nF
Fitted | CAP, CERM, 1000 pF, 50 V, +/- 5%, C0G/NP0, 0603 | C214, C216, C217, C219, C220, C221 | GRM1885C1H102JA01D | 6 | MuRata | 603 | 1000pF
Fitted | Ceramic Capacitor 100pF ±5% 250VDC C0G 0603 Paper T/R | C215, C218 | GQM1875C2E101JB12D | 2 | Murata | 603 | 100pF
Fitted | CAP, CERM, 4700 pF, 50 V, +/- 10%, X7R, 0402 | C222 | GRM155R71H472KA01D | 1 | MuRata | 402 | 4700pF
Fitted | CAP, CERM, 10 uF, 25 V, +/- 10%, X7R, 0805 | C227 | GRM21BZ71E106KE15L | 1 | MuRata | 805 | 10uF
Fitted | Multi-Layer Ceramic Capacitor 15pF C0G ±1% 0402 Paper T/R | C228 | GJM1555C1H150FB01D | 1 | Murata | 402 | 15pF
Fitted | CAP, CERM, 1000 pF, 2000 V, +/- 10%, X7R, 1808 | C229, C230, C234, C235, C247 | GR442QR73D102KW01L | 5 | MuRata | 1808 | 1000pF
Fitted | 10 µF ±20% 10V Ceramic Capacitor X5R 0402 (1005 Metric) | C258, C261, C269 | KGM05CR51A106MH | 3 | KYOCERA AVX | 402 | 10µF
Fitted | Diode, TVS, Bi, 6.5 V, SMB | D1 | SMBJ6.5CA | 1 | Littelfuse | SMB | 6.5V
Fitted | LED, Green, SMD | D2, D3, D4, D5, D6, D7, D8, D9, D10, D11, D12, D13, D14 | 150060VS75000 | 13 | Wurth Elektronik | LED_0603 | Green
Fitted | 1-Channel ESD Protection Diode for USB Type-C and Thunderbolt 3, DPY0002A (X1SON-2) | D15, D16 | TPD1E01B04DPYR | 2 | Texas Instruments | DPY0002A |  | TPD1E01B04DPYT | Texas Instruments
Fitted | LED, Red, SMD | DS1, DS2, DS3, DS4 | 150060RS75000 | 4 | Wurth Elektronik | LED_0603 | Red
Fitted | 120 Ohms @ 100MHz 1 Ferrite Bead 0603 (1608 Metric) 2A 40mOhm | FB1, FB2, FB3, FB4, FB5, FB6 | BLM18EG121SN1D | 6 | Murata | 603
Fitted | Header, 100mil, 2x1, Gold, TH | J1, J9, J10, J13, J14, J15, J16, J17, J18 | PBC02SAAN | 9 | Sullins Connector Solutions | Sullins 100mil, 1x2, 230 mil above insulator
Fitted | Receptacle, 2.54mm, 10x2, Tin, TH | J1/J3, J2/J4, J5/J7, J6/J8 | SSQ-110-03-T-D | 4 | Samtec | 10x2 Receptacle |  | CRD-081413-A-G | Major League Electronics
Fitted | Conncetor, micro SD, 8+2 Pos, R/A, SMT | J2 | DM3BT-DSF-PEJS | 1 | Hirose Electric Co. Ltd. | Conncetor, micro SD, 8+2 Pos, R/A, SMT
Fitted | USB-C (USB TYPE-C) USB 3.2 Gen 2 (USB 3.1 Gen 2, Superspeed + (USB 3.1)) Receptacle Connector 24 Position Surface Mount, Right Angle; Through Hole | J5 | 2012670005 | 1 | Molex | CONN_USB_9MM39_8MM21
Fitted |  | J6 | FH12A-40S-0.5SH(55) | 1 | Hirose | FFC40
Fitted | RJ45 Connector with 1000 Base-TX Inetgrated Magnetic | J7, J8 | LPJG16314A4NL | 2 | Link-PP | CONN_RJ45
Fitted | Header, 100mil, 3x1, Gold, TH | J11, J12 | PBC03SAAN | 2 | Sullins Connector Solutions | PBC03SAAN
Fitted | Header, 2.54mm, 5x2, Gold, TH | J23 | PRPC005DAAN-RC | 1 | Sullins Connector Solutions | Header, 2.54mm, 5x2, TH
Fitted | Header, 2.54mm, 5x1, Tin, TH | J24, J25 | PEC05SAAN | 2 | Sullins Connector Solutions | Header, 2.54mm, 5x1, TH
Fitted | Terminal Block, 3.5mm, 3x1, Tin, R/A, TH | J33 | OSTTE030161 | 1 | On-Shore Technology | Terminal Block, 3.5mm, 3x1, TH
Fitted | Receptacle, USB 2.0, Micro B, 5 Position, R/A, SMT | J34 | 1051640001 | 1 | Molex | Receptacle, USB 2.0, Micro B, 5 Pos, 0.65mm Pitch, R/A, SMT
Fitted | Chip Ferrite Bead, 0805, 30Ω @ 100MHz, 0.014Ω, , 4A | L1 | BLM21PG300SN1D | 1 | Murata | 805
Fitted | Inductor, Shielded, 2.2 uH, 4.7 A, 0.029 ohm, SMD | L2, L3 | 74438356022 | 2 | Wurth Elektronik | 4.1x4.1mm | 2.2uH
Fitted | 10µH Semi-Shielded Wirewound Inductor 580mA 816 mOhm Max Nonstandard | L4 | 74405020100 | 1 | Wurth Electronics | SMT_IND_2MM0_1MM6
Fitted | Thermal Transfer Printable Labels, 0.650" W x 0.200" H - 10,000 per roll | LBL1 | THT-14-423-10 | 1 | Brady | PCB Label 0.650 x 0.200 inch
Fitted | MOSFET, P-CH, -12 V, -4.3 A, SOT-23 | Q1, Q2, Q3 | IRLML6401TRPBF | 3 | Infineon Technologies | SOT-23 | -12V |  | None
Fitted | MOSFET, N-CH, 100 V, 0.17 A, SOT-23 | Q4, Q5, Q6, Q7, Q8, Q9 | BSS123 | 6 | Fairchild Semiconductor | SOT-23 | 100V |  | None
Fitted | MOSFET, P-CH, -20 V, -0.39 A, SOT-323 | Q10 | BSS223PWH6327 | 1 | Infineon Technologies | SOT-323 | -20V |  | None
Fitted | MOSFET, N-CH, 100 V, 0.17 A, SOT-323 | Q11, Q13 | BSS123W-7-F | 2 | Diodes Inc. | SOT-323 | 100V |  | None
Fitted | RES, 10.0 k, 1%, 0.1 W, 0402 | R1, R6, R8, R10, R11, R14, R15, R16, R17, R20, R42, R43, R92, R93, R98, R146, R147, R155, R156, R173, R174, R177, R178, R179, R181, R182, R183, R184, R185, R186, R187, R188, R194, R258, R268, R271, R275, R276, R288, R292, R295, R296, R299, R301, R305, R306, R316, R318, R319, R323, R336, R337, R338, R339, R340, R341, R390, R395, R417, R423, R424, R426, R441 | ERJ-2RKF1002X | 63 | Panasonic | 402 | 10.0k
Fitted | RES, 2.67 k, 1%, 0.063 W, AEC-Q200 Grade 0, 0402 | R2 | CRCW04022K67FKED | 1 | Vishay-Dale | 402 | 2.67k
Fitted | RES, 0, 5%, 0.1 W, AEC-Q200 Grade 0, 0402 | R4, R5, R7, R18, R26, R33, R34, R35, R36, R37, R38, R44, R45, R75, R76, R77, R78, R79, R80, R87, R88, R89, R90, R100, R101, R102, R103, R104, R105, R106, R117, R119, R129, R131, R149, R150, R157, R158, R165, R167, R168, R169, R170, R171, R172, R180, R189, R193, R196, R197, R198, R199, R200, R201, R212, R214, R225, R227, R229, R231, R233, R235, R245, R248, R286, R307, R342, R343, R344, R345, R349, R353, R359, R377, R378, R379, R380, R394, R402, R403, R404, R405, R409, R411, R413, R414, R416, R427, R428, R440, R444 | ERJ-2GE0R00X | 91 | Panasonic | 402 | 0
Fitted | RES, 22, 5%, 0.063 W, AEC-Q200 Grade 0, 0402 | R9, R12, R13, R46, R47, R48, R49, R50, R51, R52, R53, R54, R57, R58, R59, R60, R65, R66, R67, R68, R69, R70, R81, R82, R83, R84, R85, R86, R99, R164, R166, R249, R280, R281, R282, R283, R284, R285, R297, R393, R401, R433, R436 | CRCW040222R0JNED | 43 | Vishay-Dale | 402 | 22
Fitted | RES, 49.9, 1%, 0.1 W, AEC-Q200 Grade 0, 0402 | R19 | ERJ-2RKF49R9X | 1 | Panasonic | 402 | 49.9
Fitted | RES, 1.0 k, 5%, 0.1 W, AEC-Q200 Grade 0, 0402 | R21, R22, R23, R24, R25, R96, R97, R256, R278, R289, R293, R300, R304, R391, R398 | ERJ-2GEJ102X | 15 | Panasonic | 402 | 1.0k
Fitted | RES Thick Film SMD 22Ω 1% 1/20W 0201 200ppm/°C | R27, R28, R29, R30, R361, R365, R366, R376, R381 | CRCW020122R0FNED | 9 | Vishay | 0201 (0603 metric)
Fitted | RES, 10.0 k, 1%, 0.063 W, AEC-Q200 Grade 0, 0402 | R31, R39, R40, R41, R143, R244, R375, R387, R388, R418, R425, R435 | CRCW040210K0FKED | 12 | Vishay-Dale | 402 | 10.0k
Fitted | RES, 0, 5%, 0.125 W, AEC-Q200 Grade 0, 0805 | R32, R253 | ERJ-6GEY0R00V | 2 | Panasonic | 805 | 0
Fitted | RES, 4.7 k, 5%, 0.063 W, AEC-Q200 Grade 0, 0402 | R55, R56, R95, R175, R176, R191, R192, R399, R400, R407, R408 | CRCW04024K70JNED | 11 | Vishay-Dale | 402 | 4.7k
Fitted | RES, 33.0, 1%, 0.1 W, 0402 | R61, R62, R71, R72 | ERJ-2RKF33R0X | 4 | Panasonic | 402 | 33
Fitted | Res Thick Film 0402 1.5K Ohm 5% 1/10W ±200ppm/°C Molded SMD Punched Carrier T/R | R64, R74 | ERJ-2GEJ152X | 2 | Panasonic | 402 | 1.5k
Fitted | RES, 200 k, 5%, 0.063 W, AEC-Q200 Grade 0, 0402 | R91 | CRCW0402200KJNED | 1 | Vishay-Dale | 402 | 200k
Fitted | RES, 909 k, 1%, 0.063 W, AEC-Q200 Grade 0, 0402 | R94 | CRCW0402909KFKED | 1 | Vishay-Dale | 402 | 909k
Fitted | RES, 11.5 k, 1%, 0.1 W, AEC-Q200 Grade 0, 0402 | R107, R202 | ERJ-2RKF1152X | 2 | Panasonic | 402 | 11.5k
Fitted | RES, 2.49 k, 1%, 0.063 W, AEC-Q200 Grade 0, 0402 | R108, R126, R153, R204, R221 | CRCW04022K49FKED | 5 | Vishay-Dale | 402 | 2.49k
Fitted | RES, 100, 5%, 0.1 W, AEC-Q200 Grade 0, 0402 | R132 | ERJ-2GEJ101X | 1 | Panasonic | 402 | 100
Fitted | RES, 33.2, 1%, 0.063 W, AEC-Q200 Grade 0, 0402 | R133, R134, R135, R324, R325, R326, R327, R328, R329, R330, R331, R332, R333, R334, R335 | CRCW040233R2FKED | 15 | Vishay-Dale | 402 | 33.2
Fitted | RES, 330 k, 1%, 0.063 W, AEC-Q200 Grade 0, 0402 | R136, R137 | CRCW0402330KFKED | 2 | Vishay-Dale | 402 | 330k
Fitted | RES, 1.00 k, 1%, 0.063 W, AEC-Q200 Grade 0, 0402 | R138, R139, R140, R141, R144, R311, R312 | CRCW04021K00FKED | 7 | Vishay-Dale | 402 | 1.00k
Fitted | RES, 49.9, 1%, 0.063 W, AEC-Q200 Grade 0, 0402 | R142 | CRCW040249R9FKED | 1 | Vishay-Dale | 402 | 49.9
Fitted | RES, 4.87 k, 1%, 0.063 W, AEC-Q200 Grade 0, 0402 | R145 | CRCW04024K87FKED | 1 | Vishay-Dale | 402 | 4.87k
Fitted | RES, 18.2 k, 1%, 0.125 W, AEC-Q200 Grade 0, 0805 | R148, R160 | ERJ-6ENF1822V | 2 | Panasonic | 805 | 18.2k
Fitted | RES, 3.57 k, 1%, 0.063 W, AEC-Q200 Grade 0, 0402 | R151 | CRCW04023K57FKED | 1 | Vishay-Dale | 402 | 3.57k
Fitted | RES, 1.69 k, 1%, 0.063 W, AEC-Q200 Grade 0, 0402 | R152 | CRCW04021K69FKED | 1 | Vishay-Dale | 402 | 1.69k
Fitted | RES, 4.99 k, 1%, 0.063 W, AEC-Q200 Grade 0, 0402 | R154, R161, R163 | CRCW04024K99FKED | 3 | Vishay-Dale | 402 | 4.99k
Fitted | RES, 1.87 k, 1%, 0.063 W, AEC-Q200 Grade 0, 0402 | R159 | CRCW04021K87FKED | 1 | Vishay-Dale | 402 | 1.87k
Fitted | RES, 15.4 k, 1%, 0.063 W, AEC-Q200 Grade 0, 0402 | R162 | CRCW040215K4FKED | 1 | Vishay-Dale | 402 | 15.4k
Fitted | RES, 100 k, 1%, 0.1 W, 0402 | R195 | ERJ-2RKF1003X | 1 | Panasonic | 402 | 100k
Fitted | RES, 220, 5%, 0.063 W, AEC-Q200 Grade 0, 0402 | R224, R226, R228, R230, R232, R234 | CRCW0402220RJNED | 6 | Vishay-Dale | 402 | 220
Fitted | RES, 49.9 k, 1%, 0.1 W, AEC-Q200 Grade 0, 0402 | R236, R237, R238, R239, R240, R241, R242, R243 | ERJ-2RKF4992X | 8 | Panasonic | 402 | 49.9k
Fitted | RES, 61.9, 1%, 0.063 W, AEC-Q200 Grade 0, 0402 | R246, R247 | CRCW040261R9FKED | 2 | Vishay-Dale | 402 | 61.9
Fitted | RES, 51.1 k, 1%, 0.063 W, AEC-Q200 Grade 0, 0402 | R251 | CRCW040251K1FKED | 1 | Vishay-Dale | 402 | 51.1k
Fitted | RES, 30.0 k, 1%, 0.063 W, AEC-Q200 Grade 0, 0402 | R252 | CRCW040230K0FKED | 1 | Vishay-Dale | 402 | 30.0k
Fitted | RES, 1.00 M, 1%, 0.125 W, AEC-Q200 Grade 0, 0805 | R254, R255 | ERJ-6ENF1004V | 2 | Panasonic | 805 | 1.00Meg
Fitted | RES, 510, 1%, 0.1 W, 0402 | R257 | ERJ-2RKF5100X | 1 | Panasonic | 402 | 510
Fitted | RES, 360, 5%, 0.1 W, AEC-Q200 Grade 0, 0402 | R259, R260, R265, R302, R314 | ERJ-2GEJ361X | 5 | Panasonic | 402 | 360
Fitted | RES, 220, 1%, 0.1 W, AEC-Q200 Grade 0, 0402 | R262, R263, R264, R266, R267, R273, R277, R279 | ERJ-2RKF2200X | 8 | Panasonic | 402 | 220
Fitted | RES, 510, 5%, 0.1 W, AEC-Q200 Grade 0, 0402 | R272, R303, R317 | ERJ-2GEJ511X | 3 | Panasonic | 402 | 510
Fitted | RES, 130, 1%, 0.063 W, AEC-Q200 Grade 0, 0402 | R313, R315 | CRCW0402130RFKED | 2 | Vishay-Dale | 402 | 130
Fitted | 620 Ohms ±0.1% 0.063W, 1/16W Chip Resistor 0402 (1005 Metric) Automotive AEC-Q200 Thin Film | R434 | ERA-2APB621X | 1 | Panasonic | 402 | 620
Fitted | Switch, Slide, SPDT 100mA, SMT | S1 | CAS-120TA | 1 | Copal Electronics | Switch, 5.4x2.5x2.5mm
Fitted | Switch, Dual SPDT, 2 Pos, 0.1A, 6VDC, SMD | S2 | CAS-D20TA | 1 | Copal Electronics | 5.4x3.9mm
Fitted | Shunt, 2.54mm, Gold, Black | SH-J1, SH-J2, SH-J3, SH-J4, SH-J5, SH-J6, SH-J7 | 60900213421 | 7 | Wurth Elektronik | Shunt, 2.54mm, Black
Fitted | Dip Switch SPST 4 Position Surface Mount Slide (Standard) Actuator 25mA 24VDC | SW1 | 416131160804 | 1 | Wurth | SMT_SW
Fitted | Tactile Switch SPST-NO Side Actuated Surface Mount, Right Angle | SW2, SW3, SW4 | 434351045816 | 3 | Wurth Electronics | SMT_SW_4MM7_4MM5
Fitted | Sitara™ Microcontroller | U1 | AM263PxC | 1 | Texas Instruments | NFBGA324
Fitted | Single 3-Input Positive-AND Gate, DBV0006A, LARGE T&R | U2 |  | 1 | Texas Instruments | DBV0006A
Fitted | Low-Voltage 8-Bit I2C and SMBus I/O Expander, 1.65 to 5.5 V, -40 to 85 degC, 16-pin QFN (RGT), Green (RoHS & no Sb/Br) | U3 | TCA6408ARGTR | 1 | Texas Instruments | RGT0016A
Fitted | 4-Bit Dual-Supply Bus Transceiver with Configurable Voltage-Level Shifting and 3-State Outputs, RSV0016A (UQFN-16) | U4 | SN74AVC4T245RSVR | 1 | Texas Instruments | RSV0016A |  |  | Texas Instruments
Fitted | Single 2-Input Positive-AND Gate, DBV0005A, LARGE T&R | U5, U9, U35, U47, U60, U65 | SN74LVC1G08DBVR | 6 | Texas Instruments | DBV0005A |  |  | Texas Instruments
Fitted | Single Schmitt-Trigger Buffer, DCK0005A, LARGE T&R | U6 | SN74LVC1G17DCKR | 1 | Texas Instruments | DCK0005A
Fitted | FLASH Memory IC 256Mbit SPI - Octal I/O 133 MHz 6 ns 24-TFBGA (6x8) | U7 | IS25LX256-JHLE | 1 | ISSI | TFBGA24
Fitted | 5.5V, 2A, 52mΩ Automotive High-Side Load Switch with Adjustable Rise Time & Quick Output Discharge, DBV0006A (SOT-23-6) | U8 | TPS22918TDBVTQ1 | 1 | Texas Instruments | DBV0006A |  | TPS22918TDBVRQ1 | Texas Instruments
Fitted | Low-Capacitance + / - 15 kV ESD-Protection Array for High-Speed Data Interfaces, 2 Channels, -40 to +85 degC, 5-pin SOT (DRL), Green (RoHS & no Sb/Br) | U10 | TPD2E001DRLR | 1 | Texas Instruments | DRL0005A
Fitted | Low-Capacitance + / - 15 kV ESD Protection Array for High-Speed Data Interfaces, 6 Channels, -40 to +85 degC, 10-pin UQFN (RSE), Green (RoHS & no Sb/Br) | U11 | TPD6E001RSER | 1 | Texas Instruments | RSE0010A
Fitted | 4-Channel ESD Protection Diode for USB Type-C and HDMI 2.0, DQA0010A (USON-10) | U12, U13, U14, U15, U20, U44 | TPD4E02B04DQAR | 6 | Texas Instruments | DQA0010A |  |  | Texas Instruments
Fitted | 1024-Kb I2C CMOS Serial EEPROM, SOIC-8 | U16 | CAT24M01WI-GT3 | 1 | ON Semiconductor | SOIC-8
Fitted | 2-Channel, 2:1 Analog Switch with Low On-State Resistance (1ohm) and Powered Off Protection, DGS0010A (VSSOP-10) | U17 | TS5A23159DGSR | 1 | Texas Instruments | DGS0010A |  | TS5A23159DGST | Texas Instruments
Fitted | USB Type-C Configuration Channel Logic and Port Control, RWB0012A (X2QFN-12) | U18 | TUSB320LIRWBR | 1 | Texas Instruments | RWB0012A |  |  | Texas Instruments
Fitted | 5.5V, 4A, 16mΩ Automotive Load Switch With Adjustable Rise Time and Optional Quick Output Discharge, DSG0008B (WSON-8) | U19 | TPS22965TDSGRQ1 | 1 | Texas Instruments | DSG0008B |  | TPS22965TDSGTQ1 | Texas Instruments
Fitted | Single 2-Input Positive-NOR Gate, DRL0005A, LARGE T&R | U21 | SN74AHC1G02DRLR | 1 | Texas Instruments | DRL0005A |  |  | Texas Instruments
Fitted | 1/1 Transceiver Ethernet 48-VQFN (7x7) | U22, U37 | DP83869HMRGZT | 2 | Texas Instruments | VQFN48
Fitted | IC MUX/DEMUX DDR3 1:2 42WQFN | U23, U50, U52, U53 | TS3DDR3812RUAR | 4 | Texas Instruments | WQFN42
Fitted | Tiva C Series Microcontroller, 1024 KB Flash, 256 KB SRAM, 12 Bit, 20 Channels, -40 to 105 degC, 128-Pin TQFP (PDT), Green (RoHS & no Sb/Br), Tray | U24 | TM4C1294NCPDTT3 | 1 | Texas Instruments | PDT0128A
Fitted | 25 Mbps Dual Channels, 2 / 0, Digital Isolator, 3.3 V / 5 V, -40 to +125 degC, 8-pin SOIC (D), Green (RoHS & no Sb/Br) | U25, U59 | ISO7220CDR | 2 | Texas Instruments | D0008B
Fitted | High Speed, Robust EMC Dual-Channel Digital Isolator, D0008B (SOIC-8) | U26, U27 | ISO7721DR | 2 | Texas Instruments | D0008B |  | ISO7721D | Texas Instruments
Fitted | Precision Micropower Shunt Voltage Reference, 0.5% accuracy, 2.5 V, 15 ppm / degC, 15 mA, -40 to 125 degC, 3-pin SOT-23 (DBZ), Green (RoHS & no Sb/Br) | U28 | LM4040C25QDBZR | 1 | Texas Instruments | DBZ0003A
Fitted | 3V to 17V, 3A Micro Noise (20µVRMS) and Micro Ripple (200µVPP) buck converter | U29, U32 | TPS62913RPUR | 2 | Texas Instruments | VQFN-HR10
Fitted | Single Output LDO, 1.5A, Adj. (0.8 to 3.6V), Programmable Soft-Start, DRC0010J (VSON-10) | U30, U31 | TPS74801DRCR | 2 | Texas Instruments | DRC0010J
Fitted | Single Buffer/Driver With Open-Drain Output, DCK0005A, SMALL T&R | U33 | SN74LVC1G07DCKT | 1 | Texas Instruments | DCK0005A
Fitted | Dual Schmitt-Trigger Buffer, DSF0006A, LARGE T&R | U34 | SN74LVC2G17DSF2 | 1 | Texas Instruments | DSF0006A
Fitted | 28V, 0.5A Step-Down Converter with SNOOZE Mode, DQC0010A (WSON-10) | U36 | TPS62177DQCR | 1 | Texas Instruments | DQC0010A |  | TPS62177DQCT | Texas Instruments
Fitted | 4-Channel Ultra-Low-Capacitance IEC ESD Protection Diode, DQA0010A (USON-10) | U38, U39, U40, U41 | TPD4E05U06DQAR | 4 | Texas Instruments | DQA0010A |  |  | Texas Instruments
Fitted | Automotive High Speed CAN Transceiver, DRB0008J (VSON-8) | U42 | TCAN1044VDRBTQ1 | 1 | Texas Instruments | DRB0008J |  | TCAN1044VDRBRQ1 | Texas Instruments
Fitted | 8-Bit Bidirectional Voltage-Level Shifter with Auto Direction Sensing and +/-15-kV ESD Protect, RGY0020A (VQFN-20) | U43 | TXB0108RGYR | 1 | Texas Instruments | RGY0020A |  |  | Texas Instruments
Fitted | Single Output High PSRR LDO, 1 A, Adjustable 1.2 to 5.5 V Output, 2.7 to 5.5 V Input, 8-pin SON (DRB), -40 to 125 degC, Green (RoHS & no Sb/Br) | U45 | TPS79601DRBR | 1 | Texas Instruments | DRB0008B
Fitted | Single Inverter, DCK0005A, LARGE T&R | U46 | SN74LVC1G04DCKR | 1 | Texas Instruments | DCK0005A
Fitted | 8-Bit LED Driver with I2C Interface, D0016A, TUBE | U48 | TPIC2810D | 1 | Texas Instruments | D0016A
Fitted | 4-Bit One-of-2 FET Multiplexer/Demultiplexer 2.5-V/3.3-V Low-Voltage, High-Bandwidth Bus Switch, PW0016A (TSSOP-16) | U49, U51, U54 | SN74CB3Q3257PWR | 3 | Texas Instruments | PW0016A |  |  | Texas Instruments
Fitted | Hot-swappable, robust-EMC bidirectional I2C isolator with unidirectional clock 8-SOIC -40 to 125 | U56, U57 | ISO1641BDR | 2 | Texas Instruments | SOIC8
Fitted | General purpose, 50-Mbps, six-channel (6/0) digital isolator 16-SOIC -40 to 125 | U58 | ISO6760DWR | 1 | Texas Instruments | SOIC16
Fitted | Low-Voltage 16-Bit I2C and SMBus I/O Expander, 16 Outputs, 1.65 to 5.5 V, -40 to 85 degC, 24-pin QFN (RTW), Green (RoHS & no Sb/Br) | U63 | TCA6416ARTWR | 1 | Texas Instruments | RTW0024B
Fitted | Crystal, 25 MHz, 10 ppm, 4 pF, SMD | Y1 | ABM10W-25.0000MHZ-8-K1Z-T3 | 1 | Abracon Corporation | 2x2.5mm
Fitted | Crystal, 25 MHz, 10 ppm, 4 pF, SMD | Y2, Y4 | ABM10W-25.0000MHZ-4-D1X-T3 | 2 | Abracon Corporation | 2x2.5mm
Fitted | Crystal, 16 MHz, 8pF, SMD | Y3 | NX3225GA-16.000M-STD-CRG-1 | 1 | NDK | 3.2x0.75x2.5mm
Not Fitted | CAP, CERM, 4.7 uF, 10 V, +/- 20%, X7R, 0603 | C89 | GRM188Z71A475ME15D | 0 | MuRata | 603 | 4.7uF
Not Fitted | Chip Multilayer Ceramic Capacitors for General Purpose, 0402, 0.10uF, X7R, 15%, 10%, 50V | C253, C255 | GRM155R71H104KE14D | 0 | Murata | 402 | 100nF
Not Fitted | 10 µF ±20% 10V Ceramic Capacitor X5R 0402 (1005 Metric) | C254, C265 | KGM05CR51A106MH | 0 | KYOCERA AVX | 402 | 10µF
Not Fitted | CAP, CERM, 2.2 uF, 25 V, +/- 10%, X5R, 0402 | C256 | GRM155R61E225KE11D | 0 | MuRata | 402 | 2.2uF
Not Fitted | CAP, CERM, 0.1 uF, 10 V, +/- 20%, X5R, 0402 | C264, C267 | 885012105010 | 0 | Wurth Elektronik | 402 | 0.1uF
Not Fitted | CAP, CERM, 1 uF, 16 V, +/- 10%, X6S, 0402 | C266 | C1005X6S1C105K050BC | 0 | TDK | 402 | 1uF
Not Fitted | RES, 0, 5%, 0.1 W, AEC-Q200 Grade 0, 0402 | R3, R118, R130, R190, R213, R346, R347, R348, R350, R351, R352, R354, R355, R356, R357, R358, R360, R443, R445 | ERJ-2GE0R00X | 0 | Panasonic | 402 | 0
Not Fitted | Res Thick Film 0402 1.5K Ohm 5% 1/10W ±200ppm/°C Molded SMD Punched Carrier T/R | R63, R73 | ERJ-2GEJ152X | 0 | Panasonic | 402 | 1.5k
Not Fitted | RES, 2.49 k, 1%, 0.063 W, AEC-Q200 Grade 0, 0402 | R109, R110, R111, R112, R113, R114, R115, R116, R120, R121, R122, R123, R124, R125, R127, R128, R203, R205, R206, R207, R208, R209, R210, R211, R215, R216, R217, R218, R219, R220, R222, R223 | CRCW04022K49FKED | 0 | Vishay-Dale | 402 | 2.49k
Not Fitted | RES, 10.0 k, 1%, 0.063 W, AEC-Q200 Grade 0, 0402 | R250, R383, R384, R385, R386, R421 | CRCW040210K0FKED | 0 | Vishay-Dale | 402 | 10.0k
Not Fitted | RES, 1.00 k, 1%, 0.063 W, AEC-Q200 Grade 0, 0402 | R261, R308, R309, R310 | CRCW04021K00FKED | 0 | Vishay-Dale | 402 | 1.00k
Not Fitted | RES, 10.0 k, 1%, 0.1 W, 0402 | R269, R270, R274, R287, R291, R298, R320, R321, R322, R364, R389, R396, R419, R420, R422, R439 | ERJ-2RKF1002X | 0 | Panasonic | 402 | 10.0k
Not Fitted | RES, 1.0 k, 5%, 0.1 W, AEC-Q200 Grade 0, 0402 | R290, R294, R392, R397, R437, R442 | ERJ-2GEJ102X | 0 | Panasonic | 402 | 1.0k
Not Fitted | RES, 3.16 k, 1%, 0.1 W, 0603 | R362 | RC0603FR-073K16L | 0 | Yageo | 603 | 3.16k
Not Fitted | RES, 1.50 k, 1%, 0.063 W, AEC-Q200 Grade 0, 0402 | R363 | CRCW04021K50FKED | 0 | Vishay-Dale | 402 | 1.50k
Not Fitted | RES, 49.9 k, 1%, 0.1 W, AEC-Q200 Grade 0, 0402 | R367, R368, R369, R370, R371, R373, R374 | ERJ-2RKF4992X | 0 | Panasonic | 402 | 49.9k
Not Fitted | RES, 4.7 k, 5%, 0.063 W, AEC-Q200 Grade 0, 0402 | R372 | CRCW04024K70JNED | 0 | Vishay-Dale | 402 | 4.7k
Not Fitted | RES, 22, 5%, 0.063 W, AEC-Q200 Grade 0, 0402 | R382 | CRCW040222R0JNED | 0 | Vishay-Dale | 402 | 22
Not Fitted | RES, 0, 1%, 0.75 W, AEC-Q200 Grade 0, 1210 | R406, R410, R412, R415 | CRCW12100000Z0EAHP | 0 | Vishay-Dale | 1210 | 0
Not Fitted | RES Thick Film SMD 22Ω 1% 1/20W 0201 200ppm/°C | R429, R430, R431, R432 | CRCW020122R0FNED | 0 | Vishay | 0201 (0603 metric)
Not Fitted | RES, 100 k, 1%, 0.1 W, 0402 | R438 | ERJ-2RKF1003X | 0 | Panasonic | 402 | 100k
Not Fitted | 500-mA LDO, DRV0006A (WSON-6) | U55 | TLV75801PDRVR | 0 | Texas Instruments | DRV0006A |  | TLV75801PDRVT | Texas Instruments
Not Fitted | FLASH - NAND Memory IC 64Gb (8G x 8) MMC 153-TFBGA (11.5x13) | U61 | MTFC8GAMALBH-AAT | 0 | Micron Technology | TFBGA153
Not Fitted | Single 2-Input Positive-AND Gate, DBV0005A, LARGE T&R | U62 | SN74LVC1G08DBVR | 0 | Texas Instruments | DBV0005A |  |  | Texas Instruments
Notes:
Unless otherwise noted in the Alternate PartNumber and/or Alternate Manufacturer columns, all parts may be substituted with equivalents.