## Sheet1
Design Rule Verification Report
Date: |  | 29-09-2023 | Warnings: | 0
Time: |  | 12:55:21 | Rule Violations: | 0
Elapsed Time: |  | 00:00:04
Filename: |  | D:\Ongoing Projects\Altium\2023_projects\C2000\LLD\XDS110_Board\Rev_A\C2000_XDS110_board\MCU129E1.PcbDoc
Summary
Warnings | Count
Total | 0
Rule Violations | Count
Clearance Constraint (Gap=6mil) (InDifferentialPairClass('DIFF_90E')),(InDifferentialPairClass('DIFF_90E')) | 0
Clearance Constraint (Gap=6mil) (InDifferentialPairClass('DIFF_100E')),(InDifferentialPairClass('DIFF_100E')) | 0
Clearance Constraint (Gap=10mil) (InNet('GND')),(InNet('GNDH')) | 0
Clearance Constraint (Gap=8mil) (All),(All) | 0
Short-Circuit Constraint (Allowed=No) (All),(All) | 0
Un-Routed Net Constraint ( (All) ) | 0
Modified Polygon (Allow modified: No), (Allow shelved: No) | 0
Width Constraint (Min=8mil) (Max=20mil) (Preferred=10mil) (InNetClass('power')) | 0
Width Constraint (Min=5mil) (Max=10mil) (Preferred=10mil) (All) | 0
Routing Layers(All) | 0
Routing Via (MinHoleWidth=8mil) (MaxHoleWidth=8mil) (PreferredHoleWidth=8mil) (MinWidth=18mil) (MaxWidth=18mil) (PreferedWidth=18mil) (All) | 0
Differential Pairs Uncoupled Length using the Gap Constraints (Min=5mil) (Max=10mil) (Prefered=10mil) and Width Constraints (Min=4mil) (Max=6mil) (Prefered=6mil) (InDifferentialPairClass('DIFF_100E_ANALOG_IN')) | 0
Differential Pairs Uncoupled Length using the Gap Constraints (Min=5mil) (Max=10mil) (Prefered=10mil) and Width Constraints (Min=4mil) (Max=6mil) (Prefered=6mil) (InDifferentialPairClass('DIFF_100E')) | 0
Differential Pairs Uncoupled Length using the Gap Constraints (Min=6mil) (Max=6mil) (Prefered=6mil) and Width Constraints (Min=4mil) (Max=4mil) (Prefered=4mil) (InDifferentialPairClass('DIFF_90E')) | 0
Power Plane Connect Rule(Relief Connect )(Expansion=20mil) (Conductor Width=10mil) (Air Gap=10mil) (Entries=4) (All) | 0
Hole Size Constraint (Min=1mil) (Max=200mil) (All) | 0
Hole To Hole Clearance (Gap=10mil) (All),(All) | 0
Minimum Solder Mask Sliver (Gap=1.1mil) (All),(All) | 0
Minimum Solder Mask Sliver (Gap=0.3mil) (HasFootprint('WURTH_632_723_300_011') OR HasFootprint('DQA0010A') OR HasFootprint('DBV0005A_N') OR HasFootprint('RWB0012A') OR HasFootprint('RVZ0014A') OR HasFootprint('DCK0005A_N') OR HasFootprint('SAMTEC_QTH-060-01-L-D-A')),(All) | 0
Silk To Solder Mask (Clearance=0mil) (HasFootprint('RVZ0014A')),(All) | 0
Silk To Solder Mask (Clearance=0.3mil) ((HasFootprint('0402') OR HasFootprint('DCK0005A_N') OR HasFootprint('RWB0012A') OR HasFootprint('0603') OR HasFootprint('PDT0128A') OR HasFootprint('RVZ0014A') OR HasFootprint('Samtec_TSM-106-01-x-DV') OR HasFootprint('DQA0010A'))),(All) | 0
Silk To Solder Mask (Clearance=6mil) (IsPad),(All) | 0
Silk to Silk (Clearance=3mil) (All),(All) | 0
Silk to Silk (Clearance=0.9mil) (HasFootprint('0402')),(All) | 0
Net Antennae (Tolerance=0mil) (All) | 0
Board Clearance Constraint (Gap=0mil) (OnCopper and IsPoly) | 0
Matched Lengths(Tolerance=5mil) (InDifferentialPairClass('DIFF_100E')) | 0
Matched Lengths(Tolerance=20mil) (InDifferentialPairClass('DIFF_100E')) | 0
Matched Lengths(Tolerance=2mil) (InDifferentialPairClass('DIFF_90E')) | 0
Matched Lengths(Tolerance=2mil) (InDifferentialPairClass('DIFF_100E_ANALOG_IN')) | 0
Matched Lengths(Tolerance=20mil) (InDifferentialPairClass('DIFF_100E_ANALOG_IN')) | 0
Component Clearance Constraint ( Horizontal Gap = 10mil, Vertical Gap = 10mil ) (All),(All) | 0
Height Constraint (Min=0mil) (Max=1000mil) (Prefered=500mil) (All) | 0
Total | 0