## BOM Report
Filename: | #VALUE!
Variant: | 001
Generated: | 8/26/2024 1:00 PM
AWR2944PEVM
Designator | Quantity | Value | Description | PackageReference | PartNumber | Manufacturer | Alternate PartNumber | Alternate Manufacturer
!PCB | 1 |  | Printed Circuit Board |  | PROC194 | Any
C1, C10, C48, C53, C56, C59, C60, C65, C87, C90, C145, C159, C183, C186, C187, C190, C192 | 17 | 1uF | CAP, CERM, 1 uF, 16 V, +/- 10%, X7R, AEC-Q200 Grade 1, 0603 | 603 | GCM188R71C105KA64D | MuRata
C2, C80, C128 | 3 | 0.1uF | CAP, CERM, 0.1 uF, 50 V, +/- 10%, X7R, AEC-Q200 Grade 1, 0402 | 402 | CGA2B3X7R1H104K050BB | TDK
C3, C40, C51, C123, C137, C146, C147, C149, C171 | 9 | 2.2uF | CAP, CERM, 2.2 uF, 6.3 V, +/- 10%, X7R, AEC-Q200 Grade 1, 0603 | 603 | GCM188R70J225KE22D | MuRata
C5, C21, C22, C92, C96, C107, C111, C113, C115, C117, C138, C139, C140, C141, C142, C163, C164, C165, C168, C170, C172, C174, C175, C176, C177, C199 | 26 | 0.22uF | CAP, CERM, 0.22 µF, 16 V,+/- 10%, X7R, AEC-Q200 Grade 1, 0402 | 402 | GCM155R71C224KE02D | MuRata
C6, C8, C124, C144, C153 | 5 | 4.7µF | Cap Ceramic Multilayer 4.7uF 6.3V DC 10% SMD Paper T/R | 603 | GCJ188C70J475KE02J | Murata
C9, C58, C179, C181 | 4 |  | 3 Terminals Low ESL Chip Multilayer Ceramic Capacitors for Automotive | 603 | NFM18HC105C1C3D | Murata
C11, C12, C16, C20, C36, C46, C54, C105, C131, C135, C136, C150, C200 | 13 | 0.1uF | CAP, CERM, 0.1 uF, 16 V, +/- 10%, X7R, 0402 | 402 | GCM155R71C104KA55D | MuRata
C13, C24 | 2 | 4700pF | CAP, CERM, 4700 pF, 50 V, +/- 10%, X7R, AEC-Q200 Grade 1, 0402 | 402 | GCM155R71H472KA37D | MuRata
C14, C17, C19, C57, C81, C148, C158, C160, C178, C184, C185, C188, C189, C191, C193 | 15 | 0.1uF | CAP, CERM, 0.1 uF, 10 V, +/- 10%, X7R, AEC-Q200 Grade 1, 0402 | 402 | GCM155R71A104KA55D | MuRata
C15, C31, C110, C112, C114, C116, C119 | 7 | 10uF | CAP, CERM, 10 uF, 10 V, +/- 10%, X7R, 0805 | 805 | GCM21BR71A106KE22L | MuRata
C18, C42, C43, C47, C49, C64, C67, C69, C71, C73, C75, C76, C77, C78, C82, C86, C88, C89, C91, C97, C98, C133 | 22 | 0.1uF | CAP, CERM, 0.1 µF, 10 V,+/- 10%, X7R, 0402 | 402 | C0402C104K8RACTU | Kemet
C23, C25, C26, C29 | 4 | 22uF | CAP, CERM, 22 uF, 10 V, +/- 10%, X7R, AEC-Q200 Grade 1, 1206 | 1206 | GCM31CR71A226KE02L | MuRata
C27, C28 | 2 |  | C0603 0.10 μF X7R 30ppm/°C 10.00% 16 V | 603 | C0603C104K4RACAUTO | KEMET
C30, C33, C95, C121 | 4 | 27pF | CAP, CERM, 27 pF, 50 V,+/- 5%, C0G/NP0, AEC-Q200 Grade 1, 0402 | 402 | GCM1555C1H270JA16D | MuRata
C34 | 1 | 1000pF | CAP, CERM, 1000 pF, 50 V, +/- 10%, X7R, AEC-Q200 Grade 1, 0402 | 402 | GCM155R71H102KA37D | MuRata
C35, C44, C52, C154, C182 | 5 | 0.01uF | CAP, CERM, 0.01 uF, 50 V, +/- 10%, X7R, AEC-Q200 Grade 1, 0402 | 402 | CGA2B3X7R1H103K050BB | TDK
C38 | 1 | 2.2uF | CAP, CERM, 2.2 uF, 50 V, +/- 10%, X7R, AEC-Q200 Grade 1, 0805 | 805 | CGA4J3X7R1H225K125AB | TDK
C39, C45 | 2 | 10uF | CAP, CERM, 10 uF, 16 V, +/- 10%, X7R, 0805 | 805 | CL21B106KOQNNNE | Samsung Electro-Mechanics
C41, C61, C62 | 3 | 1uF | CAP, CERM, 1 uF, 10 V, +/- 10%, X7S, AEC-Q200 Grade 1, 0402 | 402 | GCM155C71A105KE38D | MuRata
C50, C66, C109 | 3 | 0.01uF | CAP, CERM, 0.01 µF, 16 V,+/- 10%, X7R, 0402 | 402 | C0402C103K4RACTU | Kemet
C55 | 1 | 0.047uF | CAP, CERM, 0.047 uF, 25 V, +/- 10%, X7R, 0402 | 402 | GRM155R71E473KA88D | MuRata
C63, C70, C83, C84 | 4 |  | Cap Ceramic 8pF 50V C0G 0.5pF SMD 0402 125C Paper T/R | 402 | GCM1555C1H8R0DA16D | Murata Electronics North America
C68, C72, C79 | 3 | 4.7uF | CAP, CERM, 4.7 uF, 10 V, +/- 10%, X7S, 0603 | 603 | C1608X7S1A475K080AC | TDK
C74, C85, C94 | 3 | 2.2uF | CAP, CERM, 2.2 uF, 10 V, +/- 10%, X7S, 0402 | 402 | C1005X7S1A225K050BC | TDK
C93 | 1 | 15pF | CAP, CERM, 15 pF, 50 V,+/- 1%, C0G/NP0, 0402 | 402 | 04025A150FAT2A | AVX
C99 | 1 | 68uF | CAP, Polymer Hybrid, 68 uF, 35 V, +/- 20%, 35 ohm, 6.3x7.7 SMD | 6.3x7.7 | EEHZC1V680XP | Panasonic
C100, C101 | 2 | 4.7uF | CAP, CERM, 4.7 uF, 50 V, +/- 10%, X7R, 1206 | 1206 | C3216X7R1H475K160AC | TDK
C102, C103 | 2 |  | 1µF ±10% 6.3V Ceramic Capacitor X7R 0402 (1005 Metric) | 402 | GRT155R70J105KE01D | Murata
C104, C126 | 2 | 0.1uF | CAP, CERM, 0.1 uF, 50 V, +/- 10%, X8R, AEC-Q200 Grade 0, 0603 | 603 | CGA3E3X8R1H104K080AB | TDK
C106, C108 | 2 | 3.9pF | Ceramic Capacitor for Automotive 3.9pF ±0.1pF 50VDC C0G 0402 Paper T/R | 402 | GCM1555C1H3R9BA16D | Murata
C118, C173 | 2 | 4.7µF | Cap Ceramic 4.7uF 50V X7R 10% Pad SMD 0805 +125°C Automotive T/R | 805 | CGA4J1X7R1H475K125AC | TDK Corporation
C125, C129, C130, C132, C134, C143, C201, C202 | 8 | 22uF | CAP, CERM, 22 µF, 6.3 V,+/- 20%, X7T, AEC-Q200 Grade 1, 0805 | 805 | CGA4J1X7T0J226M | TDK | CGA4J1X7T0J226M125AC, [NoValue]
C157, C161 | 2 | 0.1uF | CAP, CERM, 0.1 uF, 100 V, +/- 10%, X7R, AEC-Q200 Grade 1, 0805 | 805 | CGA4J2X7R2A104K125AA | TDK
C167 | 1 | 4700pF | CAP, CERM, 4700 pF, 1000 V, +/- 10%, X7R, 1206 | 1206 | GRM31BR73A472KW01L | MuRata
C180 | 1 | 0.047uF | CAP, CERM, 0.047 uF, 50 V, +/- 10%, X7R, AEC-Q200 Grade 1, 0402 | 402 | CGA2B3X7R1H473K050BB | TDK
C195 | 1 | 0.22uF | CAP, CERM, 0.22 uF, 50 V, +/- 10%, X7R, AEC-Q200 Grade 1, 0603 | 603 | CGA3E3X7R1H224K080AB | TDK
D1 | 1 | Yellow | LED, Yellow, SMD | 1.6x0.8mm | TLMY1000-GS08 | Vishay-Semiconductor
D2, D4, D5 | 3 | V | Diode, Schottky, V, 0.01 A, SOD-882 | SOD-882 | SMS3923-040LF | Skyworks Solutions
D6, D12, D16 | 3 | Green | LED, Green, SMD | 805 | SML-LXT0805GW-TR | Lumex
D9, D13 | 2 | Yellow | LED, Yellow, SMD | 1.6x0.8mm | SML-E12Y8WT86 | Rohm
D11 | 1 | 30V | Diode, Schottky, 30 V, 5 A, SOD-128 | SOD-128 | PMEG3050EP,115 | Nexperia
D15, D17 | 2 |  | Automotive 1-Channel Ultra-Low-Capacitance IEC ESD Protection Diode, DPY0002A (X1SON-2) | DPY0002A | TPD1E05U06QDPYRQ1 | Texas Instruments | TPD1E05U06QDPYTQ1 | Texas Instruments
D20 | 1 | 60V | Diode, Schottky, 60 V, 2 A, SOD-123W | SOD-123W | PMEG6020ER,115 | Nexperia
DS2 | 1 | Red | LED, Red, SMD | SMD, 2-Leads, Body 1.3x0.8mm | LS L29K-G1J2-1-Z | OSRAM
FB1 | 1 | 1000 ohm | Ferrite Bead, 1000 ohm @ 100 MHz, 0.6 A, 0603 | 603 | BLM18HE102SN1D | MuRata
FB2, R48 | 2 |  | 600 Ohms @ 100MHz 1 Power Line Ferrite Bead 0603 (1608 Metric) 1.3A 150mOhm | 0603 (1608 Metric) | BLM18KG601SH1 | Murata
J2, J3 | 2 |  | 3 Position Wire to Board Terminal Block Vertical with Board 0.138" (3.50mm) Through Hole | PTH_TERMINAL_BLOCK | OSTTF030161 | On Shore Technology
J4 | 1 |  | 1 Port Header Assembly, TH | 1 Port Header Assembly | 9-2304372-9 | TE Connectivity
J7, J19 | 2 |  | Receptacle, 0.5 mm, 30x2, Gold, TH | Receptacle, 0.5 mm, 30x2, TH | QSH-030-01-L-D-A | Samtec
J8, J10 | 2 |  | Connector, Receptacle, Micro-USB Type B, R/A, Bottom Mount SMT | Micro USB receptacle | 105017-0001 | Molex
J9 | 1 |  | RJ45 Connector with 1000 Base-TX Inetgrated Magnetic | CONN_RJ45 | LPJG16414A4NL | LINK-PP
J12 | 1 |  | DC POWER JACK, R/A, TH | DC POWER JACK, R/A, TH | PJ-063AH | CUI Inc.
J14 | 1 |  | UMC Straight Jack Receptacle, 50 Ohm, Gold, SMT | UMC Straight Jack Receptacle, SMT | 128-0711-201 | Cinch Connectivity
J17, J18, J20, P1 | 4 |  | Header, 100mil, 2x1, Gold, TH | 2x1 Header | TSW-102-07-G-S | Samtec
L1 | 1 | 1.5uH | Inductor, Shielded, Metal Composite, 1.5 µH, 2.3 A, 0.11 ohm, AEC-Q200 Grade 0, SMD | 806 | TFM201610ALMA1R5MTAA | TDK
L2, L8, L9 | 3 | 0.24uH | 240nH Shielded Thin Film Inductor 5A 23mOhm Max 0806 (2016 Metric) | 0806 (2016 Metric) | TFM201610ALMAR24MTAA | TDK
L3, L4 | 2 | 600 ohm | Ferrite Bead, 600 ohm @ 100 MHz, 0.3 A, 0402 | 402 | BLM15HG601SN1D | MuRata
L5 | 1 | 4.7µH | Power Inductor (SMD), 4.7 µH, 5.1 A, Shielded, 4.5 A, XAL40xx Series, 4mm x 4mm x 3.1mm | SMD2 | XAL4030-472MEC | Coilcraft
L6 | 1 | 2.2uH | Ultra-Low Loss Shielded Power Inductors 2.2µH ±20% 7.8A 22.1mOhms | SMT2_4MM0_4MM0 | XEL4030-222MEC | Coilcraft
L7 | 1 |  | 100μH @ 100kHz 2 Line Common Mode Choke Surface Mount 100mA DCR 3.12Ω | 1210 | DLW32MH101XT2 | Murata
Logo5 | 1 |  | UKCA Marking | UKCA Marking | UKCA Marking | Texas Instruments
Q1 | 1 | 100V | MOSFET, N-CH, 100 V, 0.17 A, SOT-23 | SOT-23 | BSS123 | Fairchild Semiconductor |  | None
R1, R3, R11, R12, R13, R14, R16, R17, R21, R25, R27, R29, R31, R33, R35, R37, R50, R51, R54, R57, R58, R59, R62, R63, R71, R75, R76, R78, R128, R129, R131, R136, R146, R148, R149, R150, R151, R152, R153, R158, R162, R166, R181, R186, R190, R209, R233, R246, R291, R295, R316, R330, R353, R354, R355, R356, R357, R358, R359, R360, R400, R401, R419 | 63 | 0 | RES, 0, 5%, 0.1 W, AEC-Q200 Grade 0, 0402 | 402 | ERJ-2GE0R00X | Panasonic
R2 | 1 | 7.50k | RES, 7.50 k, 1%, 0.063 W, AEC-Q200 Grade 0, 0402 | 402 | CRCW04027K50FKED | Vishay-Dale
R7, R9, R18, R41, R43, R46, R49, R86, R106, R125, R155, R157, R184, R187, R201, R222, R251, R264, R271, R272, R273, R283, R296, R299, R301, R305, R309, R310, R326, R335, R409, R418 | 32 | 10.0k | RES, 10.0 k, 1%, 0.063 W, AEC-Q200 Grade 0, 0402 | 402 | CRCW040210K0FKED | Vishay-Dale
R15, R24, R85, R87 | 4 | 61.9 | RES, 61.9, 1%, 0.063 W, AEC-Q200 Grade 0, 0402 | 402 | CRCW040261R9FKED | Vishay-Dale
R26, R32, R36, R47, R56, R65, R66, R268, R348, R352, R362 | 11 | 10.2 | RES, 10.2, 1%, 0.063 W, AEC-Q200 Grade 0, 0402 | 402 | CRCW040210R2FKED | Vishay-Dale
R30, R60, R64, R346 | 4 | 0.001 | RES, 0.001, 1%, 1 W, AEC-Q200 Grade 0, 1206 | 1206 | CSNL1206FT1L00 | Stackpole Electronics Inc
R34, R205, R280, R292, R340, R342 | 6 | 2.2k | RES, 2.2 k, 5%, 0.063 W, AEC-Q200 Grade 0, 0402 | 402 | CRCW04022K20JNED | Vishay-Dale
R38 | 1 | 47.5k | RES, 47.5 k, 1%, 0.063 W, AEC-Q200 Grade 0, 0402 | 402 | CRCW040247K5FKED | Vishay-Dale
R39, R40, R42, R44, R45, R98, R101, R103, R105, R121, R122, R195, R290, R325, R336, R338, R339, R369, R374, R375, R376, R377, R413 | 23 | 33.2 | Res Thick Film 0201 33.2 Ohm 1% 0.05W(1/20W) ±200ppm/C Pad SMD Automotive T/R | 201 | ERJ-1GNF33R2C | Panasonic
R52 | 1 | 3.3k | RES, 3.3 k, 5%, 0.063 W, AEC-Q200 Grade 0, 0402 | 402 | CRCW04023K30JNED | Vishay-Dale
R53 | 1 | 4.7k | RES, 4.7 k, 5%, 0.063 W, AEC-Q200 Grade 0, 0402 | 402 | CRCW04024K70JNED | Vishay-Dale
R55 | 1 | 33k | RES, 33 k, 5%, 0.063 W, AEC-Q200 Grade 0, 0402 | 402 | CRCW040233K0JNED | Vishay-Dale
R68, R69 | 2 | 220 | RES, 220, 5%, 0.063 W, AEC-Q200 Grade 0, 0402 | 402 | CRCW0402220RJNED | Vishay-Dale
R73, R104, R111, R200 | 4 | 0 | RES 0 OHM JUMPER 1/4W 0603 | 603 | HCJ0603ZT0R00 | Stackpole Electronics
R81, R84, R88, R90, R91, R94, R95, R107, R109, R115, R165, R188, R196, R212, R215, R218, R219, R223, R317, R318, R319, R321, R322, R323, R328, R329, R334, R344, R351, R361, R363, R364, R365, R366, R370, R390, R391, R399 | 38 | 0 | RES, 0, 5%, 0.05 W, 0201 | 201 | CRCW02010000Z0ED | Vishay-Dale
R99, R123, R124, R126, R127, R133, R140, R163, R315, R331, R332 | 11 | 1.00k | RES, 1.00 k, 1%, 0.063 W, AEC-Q200 Grade 0, 0402 | 402 | CRCW04021K00FKED | Vishay-Dale
R110, R267 | 2 | 10 | RES, 10, 5%, 0.063 W, AEC-Q200 Grade 0, 0402 | 402 | CRCW040210R0JNED | Vishay-Dale
R116, R265, R270 | 3 | 0 | RES, 0, 0%, 0.2 W, AEC-Q200 Grade 0, 0402 | 402 | CRCW04020000Z0EDHP | Vishay-Dale
R134 | 1 | 49.9 | RES, 49.9, 1%, 0.063 W, AEC-Q200 Grade 0, 0402 | 402 | CRCW040249R9FKED | Vishay-Dale
R144, R145, R147, R169, R170, R171, R179, R193, R380, R381, R386, R387, R388, R389, R392 | 15 | 33.2 | RES, 33.2, 1%, 0.063 W, AEC-Q200 Grade 0, 0402 | 402 | CRCW040233R2FKED | Vishay-Dale
R154, R242, R333 | 3 | 100 | RES, 100, 5%, 0.1 W, AEC-Q200 Grade 0, 0402 | 402 | ERJ-2GEJ101X | Panasonic
R156 | 1 | 6.04k | RES, 6.04 k, 1%, 0.063 W, AEC-Q200 Grade 0, 0402 | 402 | CRCW04026K04FKED | Vishay-Dale
R161, R175 | 2 | 0 | RES, 0, 5%, 0.125 W, 0603 | 603 | MCT06030Z0000ZP500 | Vishay/Beyschlag
R172 | 1 | 10.5k | RES, 10.5 k, 1%, 0.063 W, AEC-Q200 Grade 0, 0402 | 402 | CRCW040210K5FKED | Vishay-Dale
R174, R208 | 2 | 30.0k | RES, 30.0 k, 1%, 0.063 W, AEC-Q200 Grade 0, 0402 | 402 | CRCW040230K0FKED | Vishay-Dale
R180, R261, R262, R263, R266, R347 | 6 | 510 | RES, 510, 5%, 0.1 W, AEC-Q200 Grade 0, 0402 | 402 | ERJ-2GEJ511X | Panasonic
R182, R206, R207 | 3 | 0 | RES, 0, 5%, 0.125 W, AEC-Q200 Grade 0, 0805 | 805 | CRCW08050000Z0EA | Vishay-Dale
R194 | 1 | 4.87k | RES, 4.87 k, 1%, 0.063 W, AEC-Q200 Grade 0, 0402 | 402 | CRCW04024K87FKED | Vishay-Dale
R202 | 1 | 49.9k | RES, 49.9 k, 1%, 0.063 W, AEC-Q200 Grade 0, 0402 | 402 | CRCW040249K9FKED | Vishay-Dale
R203 | 1 | 29.4k | RES, 29.4 k, 1%, 0.063 W, AEC-Q200 Grade 0, 0402 | 402 | CRCW040229K4FKED | Vishay-Dale
R211 | 1 | 5.76k | RES, 5.76 k, 1%, 0.063 W, AEC-Q200 Grade 0, 0402 | 402 | CRCW04025K76FKED | Vishay-Dale
R243, R508, R512 | 3 | 4.70k | RES, 4.70 k, 1%, 0.05 W, 0201 | 201 | CRCW02014K70FKED | Vishay-Dale
R248 | 1 | 1.00Meg | RES, 1.00 M, 1%, 0.1 W, AEC-Q200 Grade 0, 0603 | 603 | CRCW06031M00FKEA | Vishay-Dale
R255, R256, R257, R289 | 4 | 2.49k | RES, 2.49 k, 1%, 0.063 W, AEC-Q200 Grade 0, 0402 | 402 | CRCW04022K49FKED | Vishay-Dale
R275, R281 | 2 | 1.00k | RES, 1.00 k, 1%, 0.25 W, 0805 | 805 | ERJ-P06F1001V | Panasonic
R276, R277 | 2 | 2.94k | RES, 2.94 k, 1%, 0.063 W, AEC-Q200 Grade 0, 0402 | 402 | CRCW04022K94FKED | Vishay-Dale
R278, R279, R367 | 3 | 100k | RES, 100 k, 1%, 0.063 W, AEC-Q200 Grade 0, 0402 | 402 | CRCW0402100KFKED | Vishay-Dale
R282 | 1 | 100k | RES, 100 k, 5%, 0.125 W, AEC-Q200 Grade 0, 0805 | 805 | CRCW0805100KJNEA | Vishay-Dale
R284, R285 | 2 | 330k | RES, 330 k, 1%, 0.063 W, AEC-Q200 Grade 0, 0402 | 402 | CRCW0402330KFKED | Vishay-Dale
R293 | 1 | 48.7k | RES, 48.7 k, 1%, 0.1 W, AEC-Q200 Grade 0, 0603 | 603 | CRCW060348K7FKEA | Vishay-Dale
R294 | 1 | 45.3k | RES, 45.3 k, 1%, 0.1 W, AEC-Q200 Grade 0, 0603 | 603 | CRCW060345K3FKEA | Vishay-Dale
R298, R304, R308 | 3 | 750 | RES, 750, 1%, 0.063 W, AEC-Q200 Grade 0, 0402 | 402 | CRCW0402750RFKED | Vishay-Dale
R300, R306, R311 | 3 | 7.87k | RES, 7.87 k, 1%, 0.063 W, AEC-Q200 Grade 0, 0402 | 402 | CRCW04027K87FKED | Vishay-Dale
R302, R307, R313 | 3 | 82.5k | RES, 82.5 k, 1%, 0.063 W, AEC-Q200 Grade 0, 0402 | 402 | CRCW040282K5FKED | Vishay-Dale
R337 | 1 | 11.0k | RES, 11.0 k, 1%, 0.063 W, AEC-Q200 Grade 0, 0402 | 402 | CRCW040211K0FKED | Vishay-Dale
R414 | 1 | 1M | Res Thick Film 0603 1M Ohm 1% 1/10W ±100ppm/°C Molded SMD Paper T/R | 603 | CRCW06031M00FKEAC | Vishay
R503 | 1 | 100 | RES, 100, 1%, 0.05 W, 0201 | 201 | CRCW0201100RFKED | Vishay-Semiconductor
S1, S2 | 2 |  | Slide SW, SPDT 0.1A 50VDC | SW, 3.1x2.5x6 mm | CJS-1201TA | Copal Electronics
SW1, SW2, SW3 | 3 |  | Switch, SPST-NO, Off-Mom, 0.01 A, 32 VDC, SMD | 4.2x2.8mm | KMR243GLFG | C&K Components
TP7, TP9 | 2 |  | Test Point, Miniature, Black, TH | Black Miniature Testpoint | 5001 | Keystone
U1 | 1 |  | 3.3V Uniform Sector Dual and Quad Serial Flash SPI 64Mbit 2.7-3.6V WSON8 | WSON8 | GD25B64CWAG | GigaDevice
U2 | 1 |  | 3.5-V to 36-V, 1.5-A, and 2.5-A Automotive Step-down Voltage Converter | WSON12 | LM63635DQDRRRQ1 | Texas Instruments
U3 | 1 |  | Automotive Fault Protected CAN Transceiver With Flexible Data-Rate, D0008A (SOIC-8) | D0008A | TCAN1042HGVDQ1 | Texas Instruments | TCAN1042HGVDRQ1 | Texas Instruments
U4 | 1 |  | Low Power Auto PHY 1000BASE-T1 Automotive Ethernet Physical Layer Transceiver, RND0036A (VQFNP-36) | RND0036A | DP83TG720SWRNDRQ1 | Texas Instruments | DP83TG720SWRNDTQ1 | Texas Instruments
U5 | 1 |  | Low-Power Fault Protected CAN FD Transceiver with INH and WAKE | SOT23-14-THIN | TCAN1043ADYYRQ1 | Texas Instruments
U6 | 1 |  | Tiva C Series Microcontroller, 1024 KB Flash, 256 KB SRAM, 12 Bit, 20 Channels, -40 to 105 degC, 128-Pin TQFP (PDT), Green (RoHS & no Sb/Br), Tray | PDT0128A | TM4C1294NCPDTT3 | Texas Instruments
U7 | 1 |  | Precision Micropower Shunt Voltage Reference, 0.5% accuracy, 2.5 V, 15 ppm / degC, 15 mA, -40 to 125 degC, 3-pin SOT-23 (DBZ), Green (RoHS & no Sb/Br) | DBZ0003A | LM4040C25QDBZR | Texas Instruments
U8 | 1 |  | Three Buck Converters and 5-V Boost for AWR and IWR Radar Sensors | VQFN-HR28 | LP877451A1RXVRQ1 | Texas Instruments
U9, U11, U12, U22 | 4 |  | High-Side Measurement, Bi-Directional Current / Power Monitor with I2C Interface, 2.7 to 5.5 V, -40 to 125 degC, 10-pin SOP (DGS10), Green (RoHS & no Sb/Br) | DGS0010A | INA226AIDGSR | Texas Instruments
U10, U21 | 2 |  | 4-Channel ESD Protection Array for High-Speed Data Interfaces, DRY0006A (USON-6) | DRY0006A | TPD4E004DRYR | Texas Instruments
U13, U14 | 2 |  | 4-Channel Ultra-Low-Capacitance IEC ESD Protection Diode, DQA0010A (USON-10) | DQA0010A | TPD4E05U06DQAR | Texas Instruments |  | Texas Instruments
U15 | 1 |  | Extended Temperature Gigabit Ethernet PHY with SGMII, RGZ0048B (VQFN-48) | RGZ0048B | DP83867ERGZR | Texas Instruments | DP83867ERGZT | Texas Instruments
U16 | 1 |  | Single Output High PSRR LDO, 500 mA, Adjustable 1.25 to 6 V Output, 2.7 to 6.5 V Input, with Low IQ, 6-pin SON (DRV), -40 to 125 degC, Green (RoHS & no Sb/Br) | DRV0006A | TPS73501DRVR | Texas Instruments
U17 | 1 |  | Capacitor-Free, 300-mA, Low-Dropout Regulator for Automotive, DRV0006A (WSON-6) | DRV0006A | TLV73310PQDRVRQ1 | Texas Instruments |  | Texas Instruments
U18 | 1 |  | Quad High Speed USB to Multipurpose UART/MPSSE IC | LQFP_10x10mm | FT4232HL | FTDI
U19 | 1 |  | 1K Microwire Compatible Serial EEPROM, TSSOP-8 | TSSOP-8 | 93LC46B-I/ST | Microchip
U20 | 1 |  | Single Output High PSRR LDO, 1 A, Adjustable 1.2 to 5.5 V Output, 2.7 to 5.5 V Input, 8-pin SON (DRB), -40 to 125 degC, Green (RoHS & no Sb/Br) | DRB0008B | TPS79601DRBR | Texas Instruments
U23, U26 | 2 |  | 10-Ohm Quad SPDT Analog Switch, RSV0016A (UQFN-16) | RSV0016A | TS3A5018RSVR | Texas Instruments |  | Texas Instruments
U24 | 1 |  | 1.4V-Capable +/-0.5degC Temperature Sensor with Alert Function and I2C/SMBus interface in SOT-563, DRL0006A (SOT-OTHER-6) | DRL0006A | TMP112AIDRLR | Texas Instruments | TMP112AIDRLT | Texas Instruments
U27 | 1 |  | Linear Voltage Regulator IC Positive Fixed Output 300mA SOT-23-5 | SOT23-5 | TPS78417QDBVRQ1 | Texas Instruments
U28 | 1 |  | 2-Kb, 4-Kb, 8-Kb and 16-Kb I2C CMOS Serial EEPROM, SOIC-8 | SOIC-8 | CAV24C02WE-GT3 | ON Semiconductor
U29 | 1 |  | Single-Chip 76- and 81-GHz FMCW Radar Sensor | FCBGA266 | AWR2944PBGALTRQ1 | Texas Instruments
U32 | 1 |  | Automotive Catalog Single Inverter, DCK0005A, LARGE T&R | DCK0005A | SN74LVC1G04QDCKRQ1 | Texas Instruments
Y1 | 1 |  | Crystal, 12 MHz, 15 ppm, 8 pF, AEC-Q200 Grade 1, SMD | 3.2x0.55x2.5mm | NX3225SA-12.000M-STD-CRS-2 | NDK
Y2 | 1 |  | Crystal, 16 MHz, 15 ppm, 8 pF, AEC-Q200 Grade 1, SMD | 3.2x0.55x2.5mm | NX3225SA-16.000M-STD-CRS-2 | NDK
Y3 | 1 |  | 50 MHz ±15ppm Crystal 8pF 50 Ohms 4-SMD, No Lead | SMT4_2MM0_1MM6 | NX2016SA-50M-STD-CZS-3 | NDK
Y4 | 1 |  | Crystal, 25 MHz, 18 pF, SMD | ABM3 | ABM3-25.000MHZ-D2Y-T | Abracon Corporation
Y5 | 1 |  | Crystal, 25 MHz, 18 pF, SMD | ABM3 | ABM3-25.000MHZ-D2W-T | Abracon Corporation
C4, C152, C194, C198 | 0 | 10uF | CAP, CERM, 10 µF, 10 V,+/- 5%, X7R, AEC-Q200 Grade 1, 0805 | 805 | C0805C106J8RACAUTO | Kemet
C7, C37, C120, C122, C196 | 0 | 10uF | CAP, CERM, 10 uF, 10 V, +/- 10%, X7R, 0805 | 805 | GCM21BR71A106KE22L | MuRata
C32 | 0 | 2.2uF | CAP, CERM, 2.2 uF, 6.3 V, +/- 10%, X7R, AEC-Q200 Grade 1, 0603 | 603 | GCM188R70J225KE22D | MuRata
C127, C151, C169 | 0 | 22uF | CAP, CERM, 22 µF, 6.3 V,+/- 20%, X7T, AEC-Q200 Grade 1, 0805 | 805 | CGA4J1X7T0J226M | TDK | CGA4J1X7T0J226M125AC, [NoValue]
C155, C166 | 0 | 47pF | CAP, CERM, 47 pF, 50 V, +/- 1%, C0G/NP0, 0402 | 402 | GRM1555C1H470FA01D | MuRata
C156, C162 | 0 | 22pF | CAP, CERM, 22 pF, 50 V, +/- 1%, C0G/NP0, 0402 | 402 | GRM1555C1H220FA01D | MuRata
C197 | 0 | 10uF | CAP, CERM, 10 µF, 50 V,+/- 10%, X7R, AEC-Q200 Grade 1, 1206 | 1206 | CGA5L1X7R1H106K160AE | TDK
D3 | 0 | 28V | Diode, TVS, Bi, 28 V, 45.4 Vc, AEC-Q101, SOD-123 | SOD-123 | ATV02W280B-HF | Comchip Technology
D7, D8 | 0 | Red | LED, Red, SMD | SMD, 2-Leads, Body 1.3x0.8mm | LS L29K-G1J2-1-Z | OSRAM
D10 | 0 | Yellow | LED, Yellow, SMD | Yellow LED | SML-P12YTT86 | Rohm
D14 | 0 | Orange | LED, Orange, SMD | Orange LED | SML-P12DTT86 | Rohm
D18, D19 | 0 |  | Automotive 1-Channel Ultra-Low-Capacitance IEC ESD Protection Diode, DPY0002A (X1SON-2) | DPY0002A | TPD1E05U06QDPYRQ1 | Texas Instruments | TPD1E05U06QDPYTQ1 | Texas Instruments
J1, J5 | 0 |  | U.FL (UMCC) Connector Jack, Male Pin 50Ohm Surface Mount Solder | SMT_JACK _CONN | 1909763-1 | TE Connectivity
J13 | 0 |  | Connector, SMA Jack, Vertical, Gold, SMD | SMA | 142-0711-201 | Cinch Connectivity
J16 | 0 |  | Header, 2.54mm, 3x2, Gold, SMT | Header, 2.54mm, 3x2, SMT | TSM-103-01-L-DV | Samtec
J21, J22, J23 | 0 |  | Header, 1x1, Gold, SMT | Header, 1x1, SMT | GBC01SFBN-M30 | Sullins Connector Solutions
L10 | 0 | 4.7uH | Inductor, Shielded, Composite, 4.7 uH, 4.5 A, 0.0401 ohm, SMD | 4.0x3.1x4.0mm | XAL4030-472MEB | Coilcraft
L11 | 0 |  | Differential Mode Choke 3.9uH 540mA 0.36Ohm 3.2x2.5x2.5mm SMT | SMT_3MM2_2MM5 | ADL32VHR-3R9M | TDK
R4, R5, R6, R20, R22, R23, R61, R67, R70, R113, R117, R160, R164, R167, R176, R185, R214, R241, R269, R297, R385 | 0 | 0 | RES, 0, 5%, 0.1 W, AEC-Q200 Grade 0, 0402 | 402 | ERJ-2GE0R00X | Panasonic
R8, R10, R19, R102, R177, R210, R250, R303, R312, R314, R350, R416, R417 | 0 | 10.0k | RES, 10.0 k, 1%, 0.063 W, AEC-Q200 Grade 0, 0402 | 402 | CRCW040210K0FKED | Vishay-Dale
R28 | 0 | 0 | RES, 0, 1%, 0.1 W, AEC-Q200 Grade 0, 0603 | 603 | RMCF0603ZT0R00 | Stackpole Electronics Inc
R72, R80, R82, R83, R114, R135, R138, R168, R189, R191, R192, R197, R198, R213, R216, R220, R224, R226, R229, R320, R324, R327, R341, R343, R345, R349, R371, R379, R422, R423, R424, R425 | 0 | 0 | RES, 0, 5%, 0.05 W, 0201 | 201 | CRCW02010000Z0ED | Vishay-Dale
R74, R96, R100, R178, R225, R230, R234, R237, R238, R239, R240, R245, R247, R249 | 0 | 33.2 | Res Thick Film 0201 33.2 Ohm 1% 0.05W(1/20W) ±200ppm/C Pad SMD Automotive T/R | 201 | ERJ-1GNF33R2C | Panasonic
R77, R93, R108, R120 | 0 | 470 | RES, 470, 1%, 0.1 W, AEC-Q200 Grade 0, 0402 | 402 | ERJ-2RKF4700X | Panasonic
R79, R89, R92, R97, R112, R118, R132, R137, R139, R141, R142, R143, R173, R252, R253, R254, R258, R286, R287, R288 | 0 | 2.49k | RES, 2.49 k, 1%, 0.063 W, AEC-Q200 Grade 0, 0402 | 402 | CRCW04022K49FKED | Vishay-Dale
R119, R130 | 0 | 1.0Meg | RES, 1.0 M, 5%, 0.25 W, AEC-Q200 Grade 0, 1206 | 1206 | CRCW12061M00JNEA | Vishay-Dale
R159 | 0 | 1.00k | RES, 1.00 k, 1%, 0.063 W, AEC-Q200 Grade 0, 0402 | 402 | CRCW04021K00FKED | Vishay-Dale
R183, R204 | 0 | 100k | RES, 100 k, 1%, 0.063 W, AEC-Q200 Grade 0, 0402 | 402 | CRCW0402100KFKED | Vishay-Dale
R199 | 0 | 0 | RES, 0, 0%, 0.2 W, AEC-Q200 Grade 0, 0402 | 402 | CRCW04020000Z0EDHP | Vishay-Dale
R217, R221, R227, R228, R231, R232, R235, R236 | 0 | 10 | RES, 10, 5%, 0.05 W, 0201 | 201 | RC0201JR-0710RL | Yageo America
R244 | 0 | 22 | RES, 22, 5%, 0.05 W, AEC-Q200 Grade 1, 0201 | 201 | ERJ-1GNJ220C | Panasonic
R259 | 0 | 0 | 0 Ohms Jumper 0.5W, 1/2W Chip Resistor 0805 (2012 Metric) Automotive AEC-Q200 Metal Foil | 805 | HCJ0805ZT0R00 | Stackpole
R260, R274 | 0 | 26.7 | RES, 26.7, 1%, 0.063 W, AEC-Q200 Grade 0, 0402 | 402 | CRCW040226R7FKED | Vishay-Dale
U33 | 0 |  | Automotive 150-mA high-voltage ultra-low-IQ low-dropout (LDO) linear regulator, DRV0006A (WSON-6) | DRV0006A | TPS7B8133QDRVRQ1 | Texas Instruments |  | Texas Instruments
Notes:
Unless otherwise noted in the Alternate PartNumber and/or Alternate Manufacturer columns, all parts may be substituted with equivalents.