## BOM Report
Filename: | #VALUE!
Variant: | 001
Generated: | 1/23/2025 5:52 PM
DP83867-EVM-AM
Designator | Quantity | Value | Description | PackageReference | PartNumber | Manufacturer | Alternate PartNumber | Alternate Manufacturer
!PCB | 1 |  | Printed Circuit Board |  | PROC188 | Any
C1, C3, C8, C9, C16, C17, C18, C19, C25, C26, C27, C30, C32 | 13 | 0.1uF | CAP, CERM, 0.1 uF, 16 V, +/- 10%, X5R, 0402 | 0402 | GRM155R61C104KA88D | MuRata
C2 | 1 | 22pF | CAP, CERM, 22 pF, 50 V, +/- 1%, C0G/NP0, 0402 | 0402 | GRM1555C1H220FA01D | MuRata
C4, C10, C20 | 3 | 0.01uF | CAP, CERM, 0.01 uF, 25 V, +/- 10%, X7R, 0402 | 0402 | GCM155R71E103KA37D | MuRata
C5, C11, C21, C29, C31 | 5 | 10uF | CAP, CERM, 10 uF, 10 V, +/- 20%, X5R, 0402 | 0402 | GRM155R61A106ME11D | MuRata
C6, C7, C12, C13, C14, C15, C22, C23, C24, C33, C34 | 11 | 1uF | CAP, CERM, 1 µF, 16 V,+/- 20%, X5R, 0402 | 0402 | GRM155R61C105MA12D | MuRata
J1 | 1 |  | 48 Position Connector Receptacle, Center Strip Contacts Surface Mount Gold | RCPT_48POS_12MM24_3MM38 | DF40GB(3.0)-48DS-0.4V(58) | Hirose
J2 | 1 |  | RJ45 Connector with 1000 Base-TX Inetgrated Magnetic | CONN_RJ45 | LPJG16314A4NL | Link-PP
MP1, MP2, MP3 | 3 |  | Panhead Posidrive Screw ISO 7045-4.8-Z-A2K, M2.5x12, Pack = 100 | PANHEAD_SCREW_M2.5X12MM | 3654350 | Wakefield-Vette
MP4, MP5, MP6 | 3 |  |  | WASHER_FLAT_M2.5 | MFW020A | Essentra
MP7, MP8, MP9 | 3 |  |  | ROUND_SPACER_3MM0 | M0502-25-N | RAF Hardware
MP10, MP11, MP12 | 3 |  |  | HEX_NUT_M2.5 | 4707 | Keystone
Q1, Q2, Q3 | 3 | 50V | MOSFET, N-CH, 50 V, .2 A, AEC-Q101, SOT-23 | SOT-23 | BSS138LT3G | ON Semiconductor |  | None
Q4 | 1 | -20V | MOSFET, 2-CH, P-CH, -20 V, -0.83 A, SOT-563 | SOT-563 | FDY1002PZ | Fairchild Semiconductor |  | None
R1, R2, R3, R7, R12, R31, R32, R33 | 8 | 0 | RES, 0, 5%, 0.063 W, 0402 | 0402 | RC0402JR-070RL | Yageo America
R4, R5, R6 | 3 | 220 | RES, 220, 1%, 0.1 W, AEC-Q200 Grade 0, 0402 | 0402 | ERJ-2RKF2200X | Panasonic
R8 | 1 | 1.00Meg | RES, 1.00 M, 1%, 0.1 W, 0402 | 0402 | ERJ-2RKF1004X | Panasonic
R9 | 1 | 11.0k | RES, 11.0 k, 1%, 0.063 W, AEC-Q200 Grade 0, 0402 | 0402 | CRCW040211K0FKED | Vishay-Dale
R10 | 1 | 22 | RES, 22, 5%, 0.1 W, AEC-Q200 Grade 0, 0402 | 0402 | ERJ-2GEJ220X | Panasonic
R14, R15, R39, R42, R43 | 5 | 10.0k | RES, 10.0 k, 1%, 0.1 W, 0402 | 0402 | ERJ-2RKF1002X | Panasonic
R21 | 1 | 5.76k | RES, 5.76 k, 1%, 0.063 W, AEC-Q200 Grade 0, 0402 | 0402 | CRCW04025K76FKED | Vishay-Dale
R22 | 1 | 2.49k | RES, 2.49 k, 1%, 0.063 W, AEC-Q200 Grade 0, 0402 | 0402 | CRCW04022K49FKED | Vishay-Dale
R34 | 1 | 1.00k | RES, 1.00 k, 1%, 0.063 W, AEC-Q200 Grade 0, 0402 | 0402 | CRCW04021K00FKED | Vishay-Dale
R37 | 1 | 2.20k | RES, 2.20 k, 1%, 0.063 W, 0402 | 0402 | RC0402FR-072K2L | Yageo America
R40, R41 | 2 | 100k | RES, 100 k, 1%, 0.1 W, 0402 | 0402 | ERJ-2RKF1003X | Panasonic
U1 | 1 |  | Gigabit Ethernet PHY Customized for Harsh Industrial Environments, RGZ0048B (VQFN-48) | RGZ0048B | DP83867IRRGZR | Texas Instruments | DP83867IRRGZT | Texas Instruments
U2 | 1 |  | I2C-Compatible, (2-wire) Serial EEPROM, 512-Kbit (65,536 x 8), 8MA2 | UDFN-8 | AT24C512C-MAHM | Atmel
U3 | 1 |  | 500-mA, Low IQ, Small Size, Low Dropout Regulator, DQN0004A (X2SON-4) | DQN0004A | TLV75510PDQNR | Texas Instruments | TLV75510PDQNT | Texas Instruments
C28, C35 | 0 | 0.1uF | CAP, CERM, 0.1 uF, 16 V, +/- 10%, X5R, 0402 | 0402 | GRM155R61C104KA88D | MuRata
FID1, FID2, FID3, FID4, FID5, FID6 | 0 |  | Fiducial mark. There is nothing to buy or mount. | N/A | N/A | N/A
R18, R20, R23, R24, R25, R26, R27, R28, R29, R30 | 0 | 2.49k | RES, 2.49 k, 1%, 0.063 W, AEC-Q200 Grade 0, 0402 | 0402 | CRCW04022K49FKED | Vishay-Dale
R35, R36 | 0 | 10.0k | RES, 10.0 k, 1%, 0.1 W, 0402 | 0402 | ERJ-2RKF1002X | Panasonic
R38 | 0 | 22 | RES, 22, 5%, 0.1 W, AEC-Q200 Grade 0, 0402 | 0402 | ERJ-2GEJ220X | Panasonic
R44 | 0 | 2.20k | RES, 2.20 k, 1%, 0.063 W, 0402 | 0402 | RC0402FR-072K2L | Yageo America
Notes:
Unless otherwise noted in the Alternate PartNumber and/or Alternate Manufacturer columns, all parts may be substituted with equivalents.