## Polling 0 dBm TX
Important note: Please be aware that these are just some measurement results and that they give no guarantee that the power consumption on the customers boards will look the same. These numbers are meant to give an illustration of what the power consumption looks like when using the CC2530EM with Z-Stack 2.5.1a and modifying one of the sample applications.
Hardware: | CC2530EM (0 dBm output power)
Method: | Measuring voltage over a 10 Ohm resistor; hence, 50mV translate into 5mA
Software running: | ZigBee PRO, End Device, SampleLight, HA profile, polling every 5000ms
Measure points: | See figure below
Section | Unit Operation Description | Voltage (mV) | Current (mA) | Time (ms) | Consumption (mA*ms)
Before 0 | Power Mode 2 |  | 0.001
Point 0 to 1 | Power mode start up sequence. | 120 | 12 | 0.2 | 2.4
Point 1 to 2 | MCU in active mode running on 16MHz clock | 60 | 6 | 0.25 | 1.5
Point 2 to 3 | MCU running on 32 MHz clock | 75 | 7.5 | 1.7 | 12.75
Point 3 to 4 | CMSA/CA algorithm. Radio in RX mode | 270 | 27 | 1.2025 | 32.4675
Point 4 to 5 | Switch from RX to TX | 140 | 14 | 0.2 | 2.8
Point 5 to 6 | Transmitting MAC Data Request. Radio in TX mode | 320 | 32 | 0.58 | 18.56
Point 6 to 7 | Switch from TX to RX | 250 | 25 | 0.2 | 5
Point 7 to 8 | Receiving MAC ACK from Coordinator | 235 | 23.5 | 0.35 | 8.225
Point 8 to 9 | Radio remaining in RX mode and processing the MAC ACK | 250 | 25 | 0.15 | 3.75
Point 9 to 10 | Processing and shut down. | 75 | 7.5 | 1.75 | 13.125
After 10 | Power Mode 2 |  | 0.001
|  |  |  | 6.5825 | 100.5775
3 to 4
[6 empty] | Sample # | Time (ms)
[6 empty] | 1 | 2.1
[6 empty] | 2 | 1.15
[6 empty] | 3 | 0.75
[6 empty] | 4 | 1.3
[6 empty] | 5 | 0.25
[6 empty] | 6 | 0.25
[6 empty] | 7 | 1.15
[6 empty] | 8 | 2.1
[6 empty] | 9 | 1.4
[6 empty] | 10 | 0.25
[6 empty] | 11 | 0.55
[6 empty] | 12 | 2.1
[6 empty] | 13 | 1.9
[6 empty] | 14 | 1.9
[6 empty] | 15 | 0.3
[6 empty] | 16 | 1.9
[6 empty] | 17 | 1.1
[6 empty] | 18 | 0.9
[6 empty] | 19 | 2.1
[6 empty] | 20 | 0.6
[6 empty] | Average | 1.2025
0
1
2
3
4
5
6
7
8
9
10

## Polling+Togge+Rsp 0 dBm TX
Important note: Please be aware that these are just some measurement results and that they give no garantee that the power consumption on the customers boards will look the same. These numbers are meant to give an illustration of what the power consumption looks like when using the CC2530EM with Z-Stack 2.5.1a and modifying one of the sample applications
Hardware: | CC2530EM (0 dBm output power)
Method: | Measuring voltage over a 10Ohm resistor; hence, 50mV translate into 5mA
Software running: | ZigBee PRO, End Device, SampleLight, HA profile, polling every 5000ms - toggling Light
Measure points: | See figure below
Section | Unit Operation Description | Voltage (mV) | Current (mA) | Time (ms) | Consumption (mA*ms)
Before 0 | Power Mode 2 |  | 0.001
Point 0 to 1 | Power mode start up sequence. | 120 | 12 | 0.2 | 2.4
Point 1 to 2 | MCU in active mode running on 16MHz clock | 60 | 6 | 0.25 | 1.5
Point 2 to 3 | MCU running on 32 MHz clock | 75 | 7.5 | 1.7 | 12.75
Point 3 to 4 | CMSA/CA algorithm. Radio in RX mode | 270 | 27 | 1.068 | 28.836
Point 4 to 5 | Switch from RX to TX | 140 | 14 | 0.2 | 2.8
Point 5 to 6 | Transmitting MAC Data Request. Radio in TX mode | 320 | 32 | 0.58 | 18.56
Point 6 to 7 | Switch from TX to RX | 250 | 25 | 0.2 | 5
Point 7 to 8 | Receiving MAC ACK from Coordinator | 235 | 23.5 | 0.35 | 8.225
Point 8 to 9 | Radio in RX mode (processing MAC ACK and then waiting for the packet) | 250 | 25 | 4.1915 | 104.7875
Point 9 to 10 | Receiving Toggle command | 230 | 23 | 1.2 | 27.6
Point 10 to 11 | Switch from RX to TX | 140 | 14 | 0.2 | 2.8
Point 11 to 12 | Transmitting MAC ACK. Radio in TX mode | 320 | 32 | 0.35 | 11.2
Point 12 to 13 | Processing incoming Toggle Light message (e.g. toggling the light) | 75 | 7.5 | 7.8 | 58.5
Point 13 to 14 | CMSA/CA algorithm. Radio in RX mode | 270 | 27 | 0.955 | 25.785
Point 14 to 15 | Switch from RX to TX | 140 | 14 | 0.2 | 2.8
Point 15 to 16 | Transmitting Default Response command. Radio in TX mode | 320 | 32 | 1.22 | 39.04
Point 16 to 17 | Switch from TX to RX | 250 | 25 | 0.2 | 5
Point 17 to 18 | Receiving MAC ACK from Coordinator | 230 | 23 | 0.35 | 8.05
Point 18 to 19 | Radio remaining in RX mode and processing the MAC ACK | 270 | 27 | 0.15 | 4.05
Point 19 to 20 | Processing and shut down. | 75 | 7.5 | 2.5 | 18.75
After 20 | Power Mode 2 |  | 0.001
|  |  |  | 23.8645 | 388.4335
[7 empty] | 3 to 4 | 8 to 9 | 13 to 14
[6 empty] | Sample # | Time (ms) | Time (ms) | Time (ms)
[6 empty] | 1 | 0.64 | 3.78 | 0.64
[6 empty] | 2 | 0.96 | 4.08 | 1.6
[6 empty] | 3 | 0.64 | 5.28 | 0.6
[6 empty] | 4 | 0.64 | 3.75 | 0.64
[6 empty] | 5 | 1.9 | 4.1 | 1.92
[6 empty] | 6 | 2.24 | 3.84 | 1.92
[6 empty] | 7 | 2.24 | 5.12 | 1.24
[6 empty] | 8 | 0.64 | 4.12 | 1.28
[6 empty] | 9 | 0.64 | 3.84 | 1.28
[6 empty] | 10 | 0.64 | 4.68 | 0.64
[6 empty] | 11 | 0.64 | 3.8 | 0.64
[6 empty] | 12 | 1.92 | 5.08 | 0.64
[6 empty] | 13 | 0.6 | 3.76 | 0.64
[6 empty] | 14 | 0.64 | 3.8 | 0.62
[6 empty] | 15 | 0.64 | 3.82 | 1.28
[6 empty] | 16 | 1.6 | 4.4 | 0.64
[6 empty] | 17 | 1.58 | 3.7 | 0.64
[6 empty] | 18 | 0.96 | 3.72 | 0.96
[6 empty] | 19 | 0.64 | 4.12 | 0.64
[6 empty] | 20 | 0.96 | 5.04 | 0.64
[6 empty] | Average | 1.068 | 4.1915 | 0.955
0
1
2
3
4
5
6
7
8
9
10
11
12
13
15
14
16
17
18
19
20

## Usage Scenario
Usage Scenario
SWRA292, AN079
* Operation1: Polling(Sending MAC Data Request and receiving MAC ACK with Frame Pending subfield of 0) * Operation3: Sending Toggle command and receiving MAC ACK * Operation4: Polling(Sending MAC Data Request and receiving MAC ACK with Frame Pending subfield of 1) and receiving Default Response command
Inputs
Usage configurations | Polling interval (sec) | 5
| # of toggle key presses a day | 10
| Battery capacity (mAh) | 3000
Calculated results
# of Operation1 executions a day | # of Operation3 executions a day | # of Operation4 executions a day | Operation1 current consumptioin (mAms) | Operation3 current consumption (mAms) | Operation4 current consumption (mAms) | Sleep(PM2) current consumption a day (mAms)
17270 | 10 | 10 | 100.5775 | 120.4175 | 245.6685 | 86400
Total current consumption a day (mAms) | Total current consumption a day (mAh) | Average current consumption (µA) | Battery life (years)
1827034.285 | 0.50751 | 0.005874 | 16.1951