## CS Response Time
This EXCEL worksheet can be used to calculate the CS Response Time for CC112X.
It is only for calculating response time based on settings from SmartRF studio
Settings
XOSC frequency [MHz] | 32
DCFILT_CFG.DCFILT_BW | 4
DCFILT_CFG.DCFILT_FREEZE_COEFF | 0
MDMCFG1.CARRIER_SENSE_GATE | 0
CHAN_BW.BB_CIC_DECFACT | 1
CHAN_BW.ADC_CIC_DECFACT | 0
Decimation factor | 20
CHAN_BW.CHFILT_BYPASS | 1
AGC_CFG1.AGC_WIN_SIZE | 0
AGC_CFG1.SETTLE_WAIT | 0
AGC_CFG0.RSSI_VALID_CNT | 0
# of AGC_UPDATE pulses | 1
Channel Bandwidth [kHz] | 200
Results
D0 [us] | 12.3125
D1 [us] | 77.5
D2 [us] | 77.5
D3 [us] | 17.5
D4 [us] | 43.75
D5 [us] | 42.5
D6 [us] | -1.25
T0 = D0+D1 | 89.8125
T1 | 30
T2 | 11.4375
CS response time (AGC_UPDATE pulses is known) | 142.6875
Max CS Response Time | 172.6875
Note on A10: 20 when CHAN_BW.ADC_CIC_DECFACT is 0, and 32 when CHAN_BW.ADC_CIC_DECFACT is 1.
Note on A15: Only needed when calculating CS response time and number of AGC_UPDATE pulses is known.