## Partlist
CC85xx_Dual_Band
Ref. | Part name | Pcs/unit | Description | Manufacturer | Part number | Supplier | Ordering code | Alt. Manufacturer | Alt. Part number | Alt. Supplier | Alt. Ordering code | Comments
S1 | AS222-92_SPDT | 1 | #N/A | #N/A | #N/A | #N/A | #N/A | #N/A | #N/A | #N/A | #N/A | #N/A
C103,C13 | C_0402 | 2 | Capacitor, general, 0402; Do not mount
C101,C121,C181,C201,C231,C271,C311,C371 | C_100N_0402_X5R_K_10 | 8 | Capacitor, 100n, 0402, X5R, 10%, 10V | Murata | GRM155R71A104KA01D
C1,C2,C3 | C_100P_0402_NP0_J_50 | 3 | Capacitor, 100p, 0402, NP0, 5% 50V | Murata | GRM1555C1H101JZ01D
C211,C221 | C_12P_0402_NP0_J_50 | 2 | Capacitor, 12p, 0402, NP0, 5%, 50V | Murata | GRM1555C1H120JA01D
C131 | C_18P_0402_NP0_J_50 | 1 | Capacitor, 18p, 0402, NP0, 5% 25V | Murata | GRM1555C1H180JZ01D | ELFA | 65-881-23
C102,C132,C161 | C_1N_0402_NP0_J_50 | 3 | Capacitor, 1n, 0402, NP0, 5%, 50V | Murata | GRM1555C1H102JA01D
C111 | C_1P2_0402_NP0_C_50 | 1 | Capacitor, 1p2, 0402, NP0, +/-0.25pF 50V | Murata | GRM1555C1H1R2CZ01D
C113 | C_1P8_0402_NP0_C_50 | 1 | Capacitor, 1p8, 0402, NP0, +/-0.25pF 50V | Murata | GRM1555C1H1R8CZ01D
C391,C401 | C_1U_0402_X5R_K_6P3 | 2 | Capacitor, 1u, 0402, X5R, 10%, 6.3V | Murata | GRM155R60J105KE19D
C261 | C_220P_0402_NP0_J_50 | 1 | Capacitor, 220p, 0402, NP0, 5%, 50V | Murata | GRM1555C1H221JA01D
C104,C12,C202 | C_2U2_0402_X5R_M_6P3VDC | 3 | Capacitor, 2u2, 0402, X5R, +/-20%, 6.3V | Murata | GRM155R60J225ME | TTI
C112 | C_6P8_0402_NP0_C_50 | 1 | Capacitor, 6p8, 0402, NP0, +-0.25pF 50V | Murata | GRM1555C1H6R8CA01D
U2 | CC2590 | 1 | LNA and PA 10 dBm | TI | CC2590 | TI | CC2590
U1 | CC85XX | 1 | PurePath Wireless transceiver | TI | CC85XX | TI | CC85XX
L112 | L_1N5_0402_S | 1 | Inductor, 1n5, 0402, Monolithic type, +/-0.3 nH | Murata | LQG15HS1N5S02D |  |  | Coilcraft
L111 | L_2N2_0402_C_LQW | 1 | Inductor, 2n2, 0402, wire-wound type, +/- 0.2 nH | Murata | LQW15AN2N2C10D
L113 | L_3N9_0402_C_LQW | 1 | Inductor, 3n9, 0402, +/-0.2nH, wire-wound type | Murata | LQW15AN3N9C00 | ACTE
L110,L131,L141,L151,L161,L291,L321,L331,L341,L351,L361 | L_6N8_0402_J | 11 | Inductor, 6n8, 0402, Monolithic type, ±5% | Murata | LQG15HS6N8J02D
L101,L11,L202 | L_BEAD_102_0402 | 3 | EMI filter bead, 0402 1k ohms Tape GHz Band Gen Use | Murata | BLM15HG102SN1D | ACTE
L171,L191,L381,R302 | R_0_0402 | 4 | Resistor, 0 ohm, 0402 | Koa | RK73Z1ETTP | ELFA | 60-470-05
R101,R241,R71,R243,R244 | R_0402 | 5 | Resistor, general, 0402; Do not mount
R291 | R_100K_0402_F | 1 | Resistor, 100k ohms, 0402, ±1% | Koa | RK73H1ETTP1003F | ELFA | 60-490-19
R361 | R_10K_0402_F | 1 | Resistor, 10k ohms, 0402, ±1% | Koa | RK73H1ETTP1002F | ELFA | 60-485-32
R151,R72 | R_4K3_0402_G | 2 | Resistor, 4k3 ohms, 0402, 2% | Koa | RK73H1ETTP4301F | ELFA | 60-483-59
R301 | R_56K_0402_F | 1 | Resistor, 56k ohms, 0402, ±1% | Koa | RK73H1ETTP5602F | ELFA | 60-488-96
P3,P4 | SMA_SMD | 2 | SMA connector, straight SMD-mount | Hus-Tsan Group Taiwan | SMA-10V21-TGG | EC Partner A/S | SMA-10V21-TGG
P1,P2 | SMD_SOCKET_2X10 | 2 | SMD pinrow socket, .050 spacing, 2x10 | Samtec | SFM-110-02-SM-D-A-K-TR | Abacus |  |  |  | AFU, Arrow
X1 | X_48.000/15/18/60/10 | 1 | #N/A | #N/A | #N/A | #N/A | #N/A | #N/A | #N/A | #N/A | #N/A
67

## Sheet1
B2 | BALUN_MURATA_LDB182G4520C-110
B3 | BALUN_MURATA_LDB182G4520C-110
C1 | C_3P3_0402_NP0_C_50
C10 | C_1P2_0402_NP0_B_50
C101 | C_100N_0402_X5R_K_10
C102 | C_1N_0402_NP0_J_50
C103 | C_0402
C104 | C_2U2_0402_X5R_M_6P3VDC
C105 | C_2U2_0402_X5R_M_6P3VDC
C106 | C_3P3_0402_NP0_C_50
C11 | C_3P3_0402_NP0_C_50
C111 | C_1P2_0402_NP0_C_50
C112 | C_6P8_0402_NP0_C_50
C113 | C_1P8_0402_NP0_C_50
C12 | C_2U2_0402_X5R_M_6P3VDC
C121 | C_100N_0402_X5R_K_10
C13 | C_10N_0402_X7R_K_25
C131 | C_18P_0402_NP0_J_50
C132 | C_1N_0402_NP0_J_50
C14 | C_3P3_0402_NP0_C_50
C15 | C_3P3_0402_NP0_C_50
C16 | C_3P3_0402_NP0_C_50
C161 | C_1N_0402_NP0_J_50
C17 | C_3P3_0402_NP0_C_50
C18 | C_100P_0402_NP0_J_50
C181 | C_100N_0402_X5R_K_10
C19 | C_1N_0402_NP0_J_50
C2 | C_100P_0402_NP0_J_50
C20 | C_100P_0402_NP0_J_50
C201 | C_100N_0402_X5R_K_10
C202 | C_2U2_0402_X5R_M_6P3VDC
C21 | C_100P_0402_NP0_J_50
C211 | C_12P_0402_NP0_J_50
C22 | C_22N_0402_X7R_K_16
C221 | C_12P_0402_NP0_J_50
C23 | C_27P_0402_NP0_J_50
C231 | C_100N_0402_X5R_K_10
C24 | C_1U_0402_X5R_K_6P3
C25 | C_100P_0402_NP0_J_50
C26 | C_3P3_0402_NP0_C_50
C261 | C_220P_0402_NP0_J_50
C27 | C_1U_0402_X5R_K_6P3
C271 | C_100N_0402_X5R_K_10
C28 | C_100P_0402_NP0_J_50
C29 | C_3P3_0402_NP0_C_50
C3 | C_8P2_0402_NP0_C_50
C30 | C_1U_0402_X5R_K_6P3
C31 | C_100P_0402_NP0_J_50
C311 | C_100N_0402_X5R_K_10
C32 | C_3P3_0402_NP0_C_50
C33 | C_10P_0402_NP0_J_50
C34 | C_100P_0402_NP0_J_50
C35 | C_100P_0402_NP0_J_50
C36 | C_10P_0402_NP0_J_50
C37 | C_100P_0402_NP0_J_50
C371 | C_100N_0402_X5R_K_10
C38 | C_10P_0402_NP0_J_50
C39 | C_10P_0402_NP0_J_50
C391 | C_1U_0402_X5R_K_6P3
C4 | C_8P2_0402_NP0_C_50
C40 | C_100P_0402_NP0_J_50
C401 | C_1U_0402_X5R_K_6P3
C41 | C_1U_0402_X5R_K_6P3
C42 | C_100P_0402_NP0_J_50
C43 | C_3P3_0402_NP0_C_50
C44 | C_1U_0402_X5R_K_6P3
C45 | C_1U_0402_X5R_K_6P3
C46 | C_100P_0402_NP0_J_50
C47 | C_3P3_0402_NP0_C_50
C48 | C_1U_0402_X5R_K_6P3
C49 | C_100P_0402_NP0_J_50
C5 | C_150P_0402_NP0_J_50
C50 | C_3P3_0402_NP0_C_50
C6 | C_8P2_0402_NP0_C_50
C7 | C_8P2_0402_NP0_C_50
C8 | C_100P_0402_NP0_J_50
C9 | C_3P3_0402_NP0_C_50
FM1 | FIDUCIAL_MARK_1MM
FM2 | FIDUCIAL_MARK_1MM
FM3 | FIDUCIAL_MARK_1MM
FM4 | FIDUCIAL_MARK_1MM
FM5 | FIDUCIAL_MARK_1MM
FM6 | FIDUCIAL_MARK_1MM
L1 | L_18N_0402_J
L101 | L_BEAD_102_0402
L11 | L_BEAD_102_0402
L110 | L_6N8_0402_J
L111 | L_2N2_0402_C_LQW
L112 | L_1N5_0402_S
L113 | L_3N9_0402_C_LQW
L131 | L_6N8_0402_J
L141 | L_6N8_0402_J
L151 | L_6N8_0402_J
L161 | L_6N8_0402_J
L171 | R_0_0402
L191 | R_0_0402
L202 | L_BEAD_102_0402
L291 | L_6N8_0402_J
L321 | L_6N8_0402_J
L331 | L_6N8_0402_J
L341 | L_6N8_0402_J
L351 | L_6N8_0402_J
L361 | L_6N8_0402_J
L381 | R_0_0402
L5 | L_1N5_0402_S
P1 | SMD_SOCKET_2X10
P2 | SMD_SOCKET_2X10
P3 | SMA_SMD
P4 | SMA_SMD
P5 | PINROW_1X3
R101 | R_0402
R102 | R_0402
R103 | R_0402
R12 | R_0_0402_3PORT_2-3
R13 | R_0_0402
R151 | R_4K3_0402_G
R2 | R_270_0402_F
R241 | R_0402
R242 | R_0402
R291 | R_100K_0402_F
R301 | R_56K_0402_F
R302 | R_0_0402
R361 | R_10K_0402_F
R5 | R_7K5_0402_G
R6 | R_1K0_0402_F
R7 | R_1K8_0402_F
R71 | R_0402
R72 | R_4K3_0402_G
R8 | R_0_0402
R9 | R_0_0402_3port
U1 | CC85XX
U2 | CC2590
U3 | LFB182G45BG2D280
U4 | RF1127
U5 | LFB182G45BG2D280
U6 | ML5825
U7 | RF1127
U8 | RF1127
U9 | 74AHC1G04GW_Inverter
X1 | X_48.000/15/18/60/10
X2 | SG-310SCF