## Sheet1
Capture CIS Standard Bill Of Materials - Standard Report
Report Created on Thursday Dec 12 07:44:43 2019
Design Modify Date = Thursday, December 12, 2019
RevCode = B0
Title = CC26x2RBEM-7ID
Quantity | Part Reference | Value | Description | Part Number | Vendor | Vendor Part Number | Vendor Part Status | ROHS | REACH/SVHC Compliance | Minimum Operating Temperature | PCB Package | PCB Footprint
7 | C3,C4,C5,C7,C9,C16,C20 | 0.1uF | CAPACITOR, CERAMIC X7R, 0.1uF, 25V, -10%/+10%, -55DEGC/+125DEGC, 0402, SMD | 02-07861 | MURATA | GRM155R71E104KE14D | NRND | Compliant | Compliant | -55DEGC | 0402 | CAPC1005X60B2N
2 | C6,C8 | 22uF | CAPACITOR, CERAMIC, X5R, 22uF, 6.3V, -20%/+20%, -55DEGC/+85DEGC, 0603, SMD | 02-07053 | MURATA | GRM188R60J226MEA0D | Active | Compliant | Compliant | -55DEGC | 0603 | CAPC1608X100A2N
3 | C11,C13,C21 | 1pF | CAPACITOR, CERAMIC C0G/NP0, 1pF, 50V, -0.25pF/ +0.25pF, -55DEGC/+125DEGC, 0402, SMD | 02-07627 | MURATA | GRM1555C1H1R0CA01D | NRND | Compliant | Compliant | -55DEGC | 0402 | CAPC1005X60B2N
0 | C14,C17,C18 | DNM | DNM | DNM | DNM | DNM | DNM | DNM | DNM | DNM | DNM | DNM
0 | C15 | DNM | DNM | DNM | DNM | DNM | DNM | DNM |  | DNM | DNM | DNM
1 | C19 | 10uF | CAPACITOR, CERAMIC X5R, 10uF, 6.3V, -20%/+20%, -55DEGC/+85DEGC, 0402, SMD | 02-09408 | MURATA | GRM155R60J106ME15D | Active | Compliant | Compliant | -55DEGC | 0402 | CAPC1005X65B2N
2 | C24,C31 | 12pF | CAPACITOR, CERAMIC C0G/NP0, 12pF, 50V, -5%/+5%, -55DEGC/+125DEGC, 0402, SMD | 02-07617 | MURATA | GRM1555C1H120JA01D | NRND | Compliant | Compliant | -55DEGC | 0402 | CAPC1005X60B2N
0 | DIO22 | DNM | DNM | DNM | DNM | DNM | DNM | DNM |  |  |  | DNM
1 | FL1 | BLM18HE152SN1 | FILTER, EMI, FERRITE BEAD, 1500@100MHz, -25%/+25%, -55DEGC/+125DEGC, 0603, SMD | 04-00470 | MURATA | BLM18HE152SN1D | Active | Compliant | Compliant | -55DEGC | 0603 | FIL_BLM18HE152SN1DN
1 | J1 | SMA-10V21-TGG | CONNECTOR, COAX, RF, FEMALE, STRAIGHT, 1 PIN, SMD | 06-02188 | HUS-TSAN | SMA-10V21-TGG | Active | Compliant | Compliant |  |  | HUSTSAN_SMA10V21TGGAN
1 | L1 | 6.8uH | INDUCTOR, STANDARD, FERRITE CORE, 6.8uH, -20%/+20%, 0.11A, -55DEGC/+125DEGC, 0805, SMD | 03-07266 | TDK | MLZ2012N6R8LT000 | Active | Compliant | Compliant | -55DEGC | 0805 | INDC2012X150A2N
2 | L11,L21 | 2.4nH | INDUCTOR, RF, CHIP, NON-MAGNETIC CORE, 2.4nH, -0.3nH/+0.3nH, 0.3A, -55DEGC/+125DEGC, 0402, SMD | 03-07526 | MURATA | LQG15HS2N4S02D | Active | Compliant | Compliant | -55DEGC | 0402 | INDC1005X60D2N
2 | L12,L13 | 2nH | INDUCTOR, RF, CHIP, NON-MAGNETIC CORE, 2nH, -0.3nH/+0.3nH, 0.3A, -55DEGC/+125DEGC, 0402, SMD | 03-07527 | MURATA | LQG15HS2N0S02D | Active | Compliant | Compliant | -55DEGC | 0402 | INDC1005X60D2N
2 | P1,P2 | SFM-110-02-S-D-A-K | CONNECTOR, HEADER, FEMALE, STRAIGHT, 2 ROWS, 20 PINS, PITCH 1.27mm, SMD | 06-02251 | SAMTEC | SFM-110-02-SM-D-A-K-TR | Active | Compliant | Compliant | -55DEGC |  | SAMTEC_SFM11002AN
1 | R1 | 100k | RESISTOR, THICK FILM, 100k, -5%/+5%, 0.063W, 50V, -55DEGC/+155DEGC, 0402, SMD | 01-22492 | VISHAY | CRCW0402100KJNED | Active | Exempt | Compliant | -55DEGC | 0402 | RESC1005X40B2N
0 | R12 | DNM | DNM | DNM | DNM | DNM | DNM | DNM | DNM | DNM | DNM | DNM
1 | U1 | CC2652RB1FRG | IC, CUSTOM, CC2652RB1FRGZ, QFN48-EP, SMD | 18-35094 | TEXAS INSTRUMENTS | CC2652RB1FRGZ | Active | Missing Info | Missing Info | N/A | QFN48-EP | QFNFC50P700X700X100-49A2N
0 | Y1 | DNM | DNM | DNM | DNM | DNM | DNM | DNM | DNM | DNM |  | DNM
0 | Y2 | DNM | DNM | DNM | DNM | DNM | DNM | DNM | DNM | DNM |  | DNM