## BOM Report
Filename: | #VALUE! |  |  |  | PROC182
Variant: | 02_IWR |  |  |  | A
Generated: | 01-04-2025 12:30
TID #: | N/A |  |  |  | PROC182 REV A Bill of Materials
Item # | Designator | Quantity | Value | PartNumber | Manufacturer | Description | PackageReference
1 | !PCB | 1 |  | PROC182 | Any | Printed Circuit Board
2 | C1, C2, C4, C5, C7, C8, C10, C11, C12, C14, C16, C21, C25, C26, C45, C85, C121, C134 | 18 | 0.22uF | GCM155R71C224KE02D | MuRata | CAP, CERM, 0.22 µF, 16 V,+/- 10%, X7R, AEC-Q200 Grade 1, 0402 | 402
3 | C3, C20, C27, C75, C76, C77, C78, C83, C117, C155, C156 | 11 |  | CGA4J3X7S1A106K125AE | TDK | 10µF ±10% 10V Ceramic Capacitor X7S 0805 (2012 Metric) | 805
4 | C6 | 1 | 0.047uF | CGA2B3X7R1H473K050BB | TDK | CAP, CERM, 0.047 uF, 50 V, +/- 10%, X7R, AEC-Q200 Grade 1, 0402 | 402
5 | C9, C24, C44 | 3 | 22µF | GCM188D70E226ME36D | Murata | 22 µF ±20% 2.5V Ceramic Capacitor X7T 0603 (1608 Metric) | 603
6 | C13, C15, C19 | 3 |  | GCM188D70J106ME36D | Murata | Chip Multilayer Ceramic Capacitors for Automotive | 603
7 | C17, C42, C79, C87, C105, C112, C124 | 7 | 2.2µF | GRT155C71A225KE13D | Murata | Multi-Layer Ceramic Capacitor 2.2uF 10V X7S ±10% 0402 Paper T/R | 402
8 | C18, C22 | 2 |  | GRT155R70J105KE01D | Murata | 1µF ±10% 6.3V Ceramic Capacitor X7R 0402 (1005 Metric) | 402
9 | C30 | 1 | 68uF | EEHZC1V680XP | Panasonic | CAP, Polymer Hybrid, 68 uF, 35 V, +/- 20%, 35 ohm, 6.3x7.7 SMD | 6.3x7.7
10 | C31, C34, C36, C37, C38, C40, C41, C48, C52, C53, C56, C57, C58, C59, C60, C61, C63, C65, C67, C69, C94, C95, C99, C104, C106, C107, C109, C110, C113, C116, C123, C125, C126, C133, C135, C136, C138, C140, C142, C143, C144, C146, C150, C152, C153, C154, C158 | 47 | 0.1uF | GCM155R71H104KE02D | MuRata | CAP, CERM, 0.1 uF, 50 V, +/- 10%, X7R, AEC-Q200 Grade 1, 0402 | 402
11 | C32, C33 | 2 | 4.7pF | GJM1555C1H4R7BB01D | MuRata | CAP, CERM, 4.7 pF, 50 V, +/- 2%, C0G/NP0, 0402 | 402
12 | C35, C54, C62, C73, C88, C100, C149, C151 | 8 |  | CL10B105KA8NNNC | Samsung | CAP, 1uF, 25V, ±10%, X7R, 0603 | 603
13 | C39, C111 | 2 | 4700pF | GCM155R71H472KA37D | MuRata | CAP, CERM, 4700 pF, 50 V, +/- 10%, X7R, AEC-Q200 Grade 1, 0402 | 402
14 | C43, C49, C50, C74, C137 | 5 | 4.7uF | C3216X7R1H475K160AC | TDK | CAP, CERM, 4.7 uF, 50 V, +/- 10%, X7R, 1206 | 1206
15 | C46, C47 | 2 | 10uF | GRM155R61A106ME11D | MuRata | CAP, CERM, 10 uF, 10 V, +/- 20%, X5R, 0402 | 402
16 | C51, C66, C68, C93, C108, C114, C127 | 7 | 1uF | GCM155C71A105KE38D | MuRata | CAP, CERM, 1 uF, 10 V, +/- 10%, X7S, AEC-Q200 Grade 1, 0402 | 402
17 | C55 | 1 | 47uF | GRM31CR61A476KE15L | MuRata | CAP, CERM, 47 uF, 10 V, +/- 10%, X5R, 1206 | 1206
18 | C64 | 1 | 10uF | C1206C106J3RACAUTO | Kemet | CAP, CERM, 10 µF, 25 V,+/- 5%, X7R, AEC-Q200 Grade 1, 1206 | 1206
19 | C72, C82, C103 | 3 | 47uF | GRM31CR60J476ME19L | MuRata | CAP, CERM, 47 uF, 6.3 V, +/- 20%, X5R, 1206 | 1206
20 | C84, C92, C119, C120 | 4 | 0.47uF | GCM155C71A474KE36D | MuRata | CAP, CERM, 0.47 uF, 10 V,+/- 10%, X7S, 0402 | 402
21 | C86, C96, C157 | 3 | 10uF | GRT188R61A106KE13D | MuRata | CAP, CERM, 10 uF, 10 V, +/- 10%, X5R, 0603 | 603
22 | C91 | 1 | 22µF | GRM31CR70J226ME19K | Murata | Chip Multilayer Ceramic Capacitors for General Purpose, 1206, 22uF, X7R, 15%, 20%, 6.3V | 1206
23 | C97, C98 | 2 | 8pF | CC0402DRNPO9BN8R0 | Yageo | CAP, CERM, 8 pF, 50 V,+/- 6.25%, C0G/NP0, 0402 | 402
24 | C102, C115, C118, C128, C130 | 5 | 0.01uF | GCM155R71E103KA37D | MuRata | CAP, CERM, 0.01 uF, 25 V, +/- 10%, X7R, 0402 | 402
25 | C131 | 1 | 4.7µF | GCJ21BR71C475KA01L | Murata | Multilayer Ceramic Capacitors MLCC - SMD/SMT 0805 4.7uF 10%, 16VDC, X7R 15% | 805
26 | C132 | 1 | 220pF | 885012005063 | Wurth Elektronik | CAP, CERM, 220 pF, 50 V, +/- 5%, C0G/NP0, 0402 | 402
27 | C139, C141, C145 | 3 | 4.7uF | C1608X7S1A475K080AC | TDK | CAP, CERM, 4.7 uF, 10 V, +/- 10%, X7S, 0603 | 603
28 | C147, C148 | 2 |  | GCM1555C1H8R0DA16D | Murata Electronics North America | Cap Ceramic 8pF 50V C0G 0.5pF SMD 0402 125C Paper T/R | 402
29 | D1, D8, D12 | 3 | 30V | PMEG3020EP,115 | Nexperia | Diode, Schottky, 30 V, 2 A, AEC-Q101, SOD-128 | SOD-128
30 | D2 | 1 | 30V | PMEG3050EP,115 | Nexperia | Diode, Schottky, 30 V, 5 A, SOD-128 | SOD-128
31 | D3, D5, D6, D7, D9, D10, D11, D13 | 8 |  | TLMY1100-GS15 | Vishay | Yellow 589nm LED Indication - Discrete 2.1V 0603 (1608 Metric) | 603
32 | D4 | 1 | V | SMS3923-040LF | Skyworks Solutions | Diode, Schottky, V, 0.01 A, SOD-882 | SOD-882
33 | FB1, FB2, FB3 | 3 |  | MPZ2012S300ATD25 | TDK | 30 Ohms @ 100MHz 1 Power Line Ferrite Bead 0805 (2012 Metric) 6A 10mOhm | 805
34 | J1, J3, J8 | 3 |  | 61300311021 | Wurth Elektronik | Header, 2.54 mm, 3x1, Gold, R/A, TH | Header, 2.54 mm, 3x1, R/A, TH
35 | J2 | 1 |  | PBC07SAAN | Sullins Connector Solutions | Header, 2.54 mm, 7x1, Gold, TH | Header, 2.54 mm, 7x1, TH
36 | J5, J10 | 2 |  | 105017-0001 | Molex | Connector, Receptacle, Micro-USB Type B, R/A, Bottom Mount SMT | Micro USB receptacle
37 | J6 | 1 |  | QSH-030-01-L-D-A | Samtec | Receptacle, 0.5 mm, 30x2, Gold, TH | Receptacle, 0.5 mm, 30x2, TH
38 | J7 | 1 |  | PJ-063AH | CUI Inc. | DC POWER JACK, R/A, TH | DC POWER JACK, R/A, TH
39 | J15 | 1 |  | SOLDER JUMPER | NA | Solder Jumper, SMT | SolderJumper
40 | L1 | 1 | 4.7uH | XGL5050-472MEC | Coilcraft | Shielded Power Inductor 4.7uH 16mOhms 9.7A | SMT2_5MM28_5MM48
41 | L2, L3, L7 | 3 | 600 ohm | BLM15HG601SN1D | MuRata | Ferrite Bead, 600 ohm @ 100 MHz, 0.3 A, 0402 | 402
42 | L4 | 1 | 0.1uH | LQM2MPZR10MJHL | Murata | 100nH Shielded Multilayer Inductor 4A 19mOhm Max 0806 (2016 Metric) | 0806 (2016)
43 | L5 | 1 | 1.5uH | TFM252012ALVA1R5MTAA | TDK | 1.5 µH Shielded Thin Film Inductor 3.1 A 60mOhm Max 1008 (2520 Metric) | 1008
44 | L6, L11 | 2 | 470nH | TFM201610ALMAR47MTAA | TDK | Inductor, Shielded, Metal Composite, 470 nH, 3.9 A, 0.039 ohm, AEC-Q200 Grade 0, SMD | 806
45 | L8, L9 | 2 | 30 ohm | BLM21PG300SH1D | MuRata | Ferrite Bead, 30 ohm @ 100 MHz, 4 A, 0805 | 805
46 | L14 | 1 |  | BLM15PD300SZ1D | MuRata | Inductor, Ferrite Bead, Ferrite, 2.2 A, 0.035 ohm, AEC-Q200 Grade 1, SMD | 402
47 | LBL1 | 1 |  | THT-14-423-10 | Brady | Thermal Transfer Printable Labels, 0.650" W x 0.200" H - 10,000 per roll | PCB Label 0.650 x 0.200 inch
48 | P1 | 1 |  | TSW-102-07-G-S | Samtec | Header, 100mil, 2x1, Gold, TH | 2x1 Header
49 | Q1, Q3, Q4 | 3 |  | SSM3K35AMFV,L3F | Toshiba | N-Channel 20V 250mA (Ta) 500mW (Ta) Surface Mount VESM | SOT-723
50 | Q2 | 1 | 100V | BSS123W-7-F | Diodes Inc. | MOSFET, N-CH, 100 V, 0.17 A, SOT-323 | SOT-323
51 | R1, R31 | 2 | 0 | MCT06030Z0000ZP500 | Vishay/Beyschlag | RES, 0, 5%, 0.125 W, 0603 | 603
52 | R3, R18, R19, R25, R29, R34, R37, R38, R39, R40, R41, R42, R43, R52, R53, R55, R56, R58, R61, R62, R63, R67, R69, R77, R78, R80, R81, R88, R89, R90, R91, R108, R109, R110, R111, R118, R119, R120, R121, R129, R132, R133, R137, R139, R143, R159, R160, R170, R175, R176, R177, R178, R181, R182, R183, R188, R189, R190, R201, R210, R211, R212, R214, R216, R217, R219, R220, R221, R222, R223, R224, R225, R226, R227, R228, R229, R230, R232, R238, R240, R241, R243, R245, R257, R259, R264, R267, R268, R269, R270, R280, R281, R282, R284, R285, R286, R290 | 97 | 0 | ERJ-2GE0R00X | Panasonic | 0 Ohms Jumper Chip Resistor 0402 (1005 Metric) Automotive AEC-Q200 Thick Film | 402
53 | R4 | 1 | 62k | CRCW040262K0JNED | Vishay-Dale | RES, 62 k, 5%, 0.063 W, 0402 | 402
54 | R5, R7, R8, R9, R10, R12, R17, R22, R27, R44, R49, R57, R71, R72, R86, R94, R95, R97, R98, R101, R103, R104, R105, R106, R112, R115, R117, R123, R127, R128, R136, R138, R142, R144, R148, R151, R158, R162, R165, R167, R168, R184, R203, R206, R218, R231, R250, R253, R261, R271, R283, R288 | 52 | 10.0k | CRCW040210K0FKED | Vishay-Dale | RES, 10.0 k, 1%, 0.063 W, AEC-Q200 Grade 0, 0402 | 402
55 | R6, R20, R23, R74, R75, R145, R272 | 7 | 4.70k | RC0402FR-074K7L | Yageo America | RES, 4.70 k, 1%, 0.0625 W, 0402 | 402
56 | R11, R99, R146, R147, R149, R215, R246, R255, R256, R265, R274, R275 | 12 | 100k | CRCW0402100KFKED | Vishay-Dale | RES, 100 k, 1%, 0.063 W, AEC-Q200 Grade 0, 0402 | 402
57 | R13, R16 | 2 | 750 | CRCW0402750RFKED | Vishay-Dale | RES, 750, 1%, 0.063 W, AEC-Q200 Grade 0, 0402 | 402
58 | R21, R70, R174, R191, R194, R195, R196, R233, R237, R277 | 10 | 1.00k | ERJ-2RKF1001X | Panasonic | RES, 1.00 k, 1%, 0.1 W, 0402 | 402
59 | R28, R64, R66, R141, R171, R172, R179, R252, R258, R263, R287 | 11 | 510 | ERJ-2GEJ511X | Panasonic | RES, 510, 5%, 0.1 W, AEC-Q200 Grade 0, 0402 | 402
60 | R33 | 1 | 21.5k | CRCW040221K5FKED | Vishay-Dale | RES, 21.5 k, 1%, 0.063 W, AEC-Q200 Grade 0, 0402 | 402
61 | R35 | 1 | 23.7k | CRCW040223K7FKED | Vishay-Dale | RES, 23.7 k, 1%, 0.063 W, AEC-Q200 Grade 0, 0402 | 402
62 | R36 | 1 | 12.1k | RT0603BRD0712K1L | Yageo America | RES, 12.1 k, 0.1%, 0.1 W, 0603 | 603
63 | R45, R46, R47, R48, R51, R93, R122, R124, R125, R126, R186, R187, R209, R251 | 14 | 33.2 | CRCW040233R2FKED | Vishay-Dale | RES, 33.2, 1%, 0.063 W, AEC-Q200 Grade 0, 0402 | 402
64 | R50 | 1 | 47.5k | RC0402FR-1047K5L | YAGEO | General Purpose Chip Resistor Thick Film 0402 47.5kOhm 1% Paper T/R | 402
65 | R68, R79, R130, R140 | 4 | 61.9 | CRCW040261R9FKED | Vishay-Dale | RES, 61.9, 1%, 0.063 W, AEC-Q200 Grade 0, 0402 | 402
66 | R134 | 1 | 10m | WSL1206R0100FEB | Vishay Dale | 10 mOhms ±1% 0.25W, 1/4W Chip Resistor Automotive AEC-Q200, Current Sense, Moisture Resistant, Pulse Withstanding Metal Element | 1206
67 | R169 | 1 | 100 | ERJ-2GEJ101X | Panasonic | RES, 100, 5%, 0.1 W, AEC-Q200 Grade 0, 0402 | 402
68 | R185 | 1 | 2.2k | CRCW04022K20JNED | Vishay-Dale | RES, 2.2 k, 5%, 0.063 W, AEC-Q200 Grade 0, 0402 | 402
69 | R192, R200 | 2 | 40m | WSL1206R0400FEB | Vishay | 40 mOhms ±1% 0.25W, 1/4W Chip Resistor Automotive AEC-Q200, Current Sense, Moisture Resistant, Pulse Withstanding Metal Element | 1206
70 | R193 | 1 | 20m | WSL1206R0200FEB | Vishay Dale | Res Metal Strip 1206 0.02 Ohm 1% 1/4W ±75ppm/°C Molded SMD SMD T/R | 1206
71 | R202 | 1 | 49.9 | CRCW040249R9FKED | Vishay-Dale | RES, 49.9, 1%, 0.063 W, AEC-Q200 Grade 0, 0402 | 402
72 | R204, R207 | 2 | 7.87k | CRCW04027K87FKED | Vishay-Dale | RES, 7.87 k, 1%, 0.063 W, AEC-Q200 Grade 0, 0402 | 402
73 | R205, R208 | 2 | 82.5k | CRCW040282K5FKED | Vishay-Dale | RES, 82.5 k, 1%, 0.063 W, AEC-Q200 Grade 0, 0402 | 402
74 | R213, R262 | 2 | 220 | CRCW0402220RJNED | Vishay-Dale | RES, 220, 5%, 0.063 W, AEC-Q200 Grade 0, 0402 | 402
75 | R234 | 1 | 4.87k | CRCW04024K87FKED | Vishay-Dale | RES, 4.87 k, 1%, 0.063 W, AEC-Q200 Grade 0, 0402 | 402
76 | R236, R239 | 2 | 330k | CRCW0402330KFKED | Vishay-Dale | RES, 330 k, 1%, 0.063 W, AEC-Q200 Grade 0, 0402 | 402
77 | R260 | 1 | 30.0k | CRCW040230K0FKED | Vishay-Dale | RES, 30.0 k, 1%, 0.063 W, AEC-Q200 Grade 0, 0402 | 402
78 | R289 | 1 | 19.1k | CRCW040219K1FKED | Vishay-Dale | RES, 19.1 k, 1%, 0.063 W, AEC-Q200 Grade 0, 0402 | 402
79 | S1, S4 | 2 |  | 218-6LPST | CTS Electrocomponents | Switch, SPST, Slide, Off-On, 6 Pos, 0.025A, 24V, SMD | 5.8x8.79mm
80 | S2, S3, S6 | 3 |  | PTS645SM43SMTR92 LFS | C&K Components | Switch, SPST-NO, Off-Mom, 0.05 A, 12 VDC, SMD | 6x6mm
81 | S5 | 1 |  | 218-2LPST | CTS Electrocomponents | Switch, SPST, 2 Pos, 25mA, 24VDC, SMD | 3.71x5.8mm
82 | S7, S8 | 2 |  | CL-SB-12A-01T | Copal Electronics | Switch, Slide, SPDT, 0.2A, J Lead, SMD | SMD, 3-Leads, Body 8.5x3.5mm, Pitch 2.5mm
83 | U1 | 1 |  | XI6844DBGANC | Texas Instruments | Single-Chip 57 to 64-GHz Automotive Radar Sensor | FCCSP207
84 | U2 | 1 |  | MX25V1635FZNQ03 | Macronix | NOR Flash 16Mbit 16M x 1/8M x 2/4M x 4 Serial-SPI 3.3V 8-Pin WSON | WSON8
85 | U3 | 1 |  | TMP451AQDQFRQ1 | Texas Instruments | Automotive Grade, 1.7V Remote and Local Temp Sensor with N-Factor, Filtering and Series-R Correction, DQF0008A (WSON-8) | DQF0008A
86 | U4, U30 | 2 |  | TS3A5018RSVR | Texas Instruments | 10-Ohm Quad SPDT Analog Switch, RSV0016A (UQFN-16) | RSV0016A
87 | U5, U19 | 2 |  | TCAN3403DRQ1 | Texas Instruments | Dual, Simultaneous-Sampling, 16-Bit, 5 MSPS SAR ADCs | SOIC8
88 | U6, U7, U8, U25 | 4 |  | INA228AIDGST | Texas Instruments | Current Sense Amplifier 1 Circuit 10-VSSOP | VSSOP10
89 | U9, U29 | 2 |  | TPD4E004DRYR | Texas Instruments | 4-Channel ESD Protection Array for High-Speed Data Interfaces, DRY0006A (USON-6) | DRY0006A
90 | U10 | 1 |  | TVS1800DRVR | Texas Instruments | 18-V Precision Surge Protection Clamp, DRV0006A (WSON-6) | DRV0006A
91 | U11 | 1 |  | CAT24C08WI-GT3 | ON Semiconductor | IC, EEPROM, 8KBIT, 400KHZ, 8SOIC | SOIC-8
92 | U12, U18 | 2 |  | TS3A44159PWR | Texas Instruments | 0.45-Ohm Quad SPDT Analog Switch Quad-Channel 2:1 Multiplexer/Demultiplexer with Two Controls, PW0016A (TSSOP-16) | PW0016A
93 | U13 | 1 |  | TLV75533PDRVR | Texas Instruments | 500mA LDO, DRV0006A (WSON-6) | DRV0006A
94 | U14 | 1 |  | TPS2121RUXR | Texas Instruments | 2.7V-22V, 4A, 50mohm Priority Power MUX, RUX0012A (VQFN-HR-12) | RUX0012A
95 | U15 | 1 |  | TPS65036501RAYRQ1 | Texas Instruments | Automotive Camera, Radar and MCU PMIC | VQFN-HR24
96 | U16, U24 | 2 |  | TS3A24157DGSR | Texas Instruments | 0.65 Ohm Dual SPDT Analog Switch Dual-Channel 2:1 Multiplexer/Demultiplexer, DGS0010A (VSSOP-10) | DGS0010A
97 | U17 | 1 |  | SN74LVC1G11DSFR | Texas Instruments | Single 3-Input Positive-AND Gate, DSF0006A, LARGE T&R | DSF0006A
98 | U20 | 1 |  | TPS78417QDBVRQ1 | Texas Instruments | Linear Voltage Regulator IC Positive Fixed Output 300mA SOT-23-5 | SOT23-5
99 | U21 | 1 |  | TM4C1294NCPDTT3 | Texas Instruments | Tiva C Series Microcontroller, 1024 KB Flash, 256 KB SRAM, 12 Bit, 20 Channels, -40 to 105 degC, 128-Pin TQFP (PDT), Green (RoHS & no Sb/Br), Tray | PDT0128A
100 | U22 | 1 |  | LM4040C25QDBZR | Texas Instruments | Precision Micropower Shunt Voltage Reference, 0.5% accuracy, 2.5 V, 15 ppm / degC, 15 mA, -40 to 125 degC, 3-pin SOT-23 (DBZ), Green (RoHS & no Sb/Br) | DBZ0003A
101 | U26 | 1 |  | 93LC46B-I/ST | Microchip | 1K Microwire Compatible Serial EEPROM, TSSOP-8 | TSSOP-8
102 | U27 | 1 |  | FT4232HL | FTDI | Quad High Speed USB to Multipurpose UART/MPSSE IC | LQFP_10x10mm
103 | U28 | 1 |  | TS3A27518EPWR | Texas Instruments | 3.3-V, 2:1 (SPDT), 6-channel analog multiplexer with 1.8-V compatible control inputs 24-TSSOP -40 to 85 | TSSOP24
104 | Y1 | 1 |  | FW4000044Q | Diodes | 40MHz ±10ppm Crystal 8pF 50 Ohms 4-SMD, No Lead | 4-SMD-2.0x1.6mm
105 | Y2 | 1 |  | ECS-160-8-33Q-RES-TR | ECS | 16 MHz ±15ppm Crystal 8pF 80 Ohms 4-SMD, No Lead | SMT4_3MM2_2MM5
106 | Y3 | 1 |  | NX3225SA-12.000M-STD-CRS-2 | NDK | Crystal, 12 MHz, 15 ppm, 8 pF, AEC-Q200 Grade 1, SMD | 3.2x0.55x2.5mm
107 | C70, C71, C80, C81, C89, C90 | 0 | 22µF | GRM31CR70J226ME19K | Murata | Chip Multilayer Ceramic Capacitors for General Purpose, 1206, 22uF, X7R, 15%, 20%, 6.3V | 1206
108 | FID1, FID2, FID3, FID4, FID5, FID6 | 0 |  | N/A | N/A | Fiducial mark. There is nothing to buy or mount. | N/A
109 | J4 | 0 |  | 61300411021 | Wurth Elektronik | Header, 2.54 mm, 4x1, Gold, R/A, TH | Header, 2.54 mm, 4x1, R/A, TH
110 | J9, J13 | 0 |  | 61300311121 | Wurth Elektronik | Header, 2.54 mm, 3x1, Gold, TH | Header, 2.54mm, 3x1, TH
111 | J11, J12 | 0 |  | SSM-110-S-DV | Samtec | Receptacle, 2.54mm, 10x2, Gold with Tin tail, SMT | Receptacle, 2.54mm, 10x2, SMT
112 | J14 | 0 |  | 22288072 | Molex |  | HDR7
113 | R2, R14, R54, R65, R73, R82, R107, R113, R114, R116, R135, R150, R157, R161, R164, R166, R247, R276 | 0 | 10.0k | CRCW040210K0FKED | Vishay-Dale | RES, 10.0 k, 1%, 0.063 W, AEC-Q200 Grade 0, 0402 | 402
114 | R15, R24, R26, R59, R60, R83, R85, R96, R100, R102, R131, R152, R153, R180, R197, R198, R199, R235, R242, R244, R254, R273, R278, R279 | 0 | 0 | ERJ-2GE0R00X | Panasonic | 0 Ohms Jumper Chip Resistor 0402 (1005 Metric) Automotive AEC-Q200 Thick Film | 402
115 | R30, R32, R154, R155 | 0 | 0 | MCT06030Z0000ZP500 | Vishay/Beyschlag | RES, 0, 5%, 0.125 W, 0603 | 603
116 | R76 | 0 | 1.00k | ERJ-2RKF1001X | Panasonic | RES, 1.00 k, 1%, 0.1 W, 0402 | 402
117 | R84 | 0 | 1.96k | CRCW04021K96FKED | Vishay-Dale | RES, 1.96 k, 1%, 0.063 W, AEC-Q200 Grade 0, 0402 | 402
118 | R87 | 0 | 10.2 | CRCW040210R2FKED | Vishay-Dale | RES, 10.2, 1%, 0.063 W, AEC-Q200 Grade 0, 0402 | 402
119 | R92, R156, R163, R173 | 0 | 100k | CRCW0402100KFKED | Vishay-Dale | RES, 100 k, 1%, 0.063 W, AEC-Q200 Grade 0, 0402 | 402
120 | R248, R249 | 0 | 33.2 | CRCW040233R2FKED | Vishay-Dale | RES, 33.2, 1%, 0.063 W, AEC-Q200 Grade 0, 0402 | 402
121 | U23 | 0 |  | TLIN1039DDFRQ1 | Texas Instruments | Local Interconnect Network (LIN) Transceiver with Dominant State Timeout | SOT23-8