## Sheet0
DESCRIPTION | REFERENCE DESIGNATOR | PART NUMBER | QUANTITY | MANUFACTURER | PACKAGEREFERENCE | VALUE
Printed Circuit Board | !PCB | PROC198 | 1 | Any
Res Thick Film 0402 47.5K Ohm 1% 1/16W ¡À100ppm/¡ãC Molded SMD Paper T/R | R50 | AC0402FR-0747K5L | 1 | Yageo | 0402 | 47.5k
Ferrite Bead, 120 ohm @ 100 MHz, 1.9 A, 0603 | L2, L7 | BLM18KG121TH1D | 2 | MuRata | 0603 | 120 ohm
MOSFET, N-CH, 100 V, 0.17 A, SOT-323 | Q2 | BSS123W-7-F | 1 | Diodes Inc. | SOT-323 | 100V
CAP, CERM, 0.047 uF, 50 V, +/- 10%, X7R, 0402 | C6 | C1005X7R1H473K050BB | 1 | TDK | 0402 | 0.047uF
RES, 2.00 M, 1%, 0.063 W, AEC-Q200 Grade 0, 0402 | R4, R44, R49, R73, R74, R75 | CRCW04022M00FKED | 6 | Vishay-Dale | 0402 | 2.00Meg
RES, 33.2, 1%, 0.05 W, 0201 | R93 | CRCW020133R2FNED | 1 | Vishay-Dale | 0201 | 33.2
Res Thick Film 0402 18K Ohm 1% 1/16W ¡À100ppm/¡ãC Molded SMD Paper T/R | R178, R180 | CRCW040218K0FKEDC | 2 | Vishay | 0402 | 18k
RES, 100 k, 1%, 0.05 W, 0201 | R175 | CRCW0201100KFKED | 1 | Vishay-Dale | 0201 | 100k
470nH Shielded Wirewound Inductor 3A 42mOhm Max 0805 (2012 Metric) | L14, L15 | DFE201210U-R47M=P2 | 2 | Murata | 0805 (2012) | 0.47uH
Res Thick Film 0201 10K Ohm 0.5% 0.05W ¡À50ppm/¡ãC Molded SMD Pressed Carrier T/R | R165 | ERJ-1RHD1002C | 1 | Panasonic | 0201 | 10k
RES, 510, 1%, 0.1 W, 0402 | R172 | ERJ-2RKF5100X | 1 | Panasonic | 0402 | 510
0 Ohms Jumper 0.1W, 1/10W Chip Resistor 0603 (1608 Metric) Automotive AEC-Q200 Thick Film | R6, R7, R8 | ERJ-3GEY0R00V | 3 | Panasonic | 0603
40MHz ¡À10ppm Crystal 8pF 50 Ohms 4-SMD, No Lead | Y1 | FW4000044Q | 1 | Diodes | 4-SMD-2.0x1.6mm
CAP, CERM, 4.7 pF, 50 V, +/- 2%, C0G/NP0, 0402 | C32, C33 | GJM1555C1H4R7BB01D | 2 | MuRata | 0402 | 4.7pF
CAP, CERM, 47 uF, 6.3 V, +/- 20%, X5R, 1206 | C68 | GRM31CR60J476ME19L | 1 | MuRata | 1206 | 47uF
Chip Multilayer Ceramic Capacitors for General Purpose, 1206, 22uF, X7R, 15%, 20%, 6.3V | C61, C79 | GRM31CR70J226ME19K | 2 | Murata | 1206 | 22¦ÌF
CAP, CERM, 0.1 uF, 10 V,+/- 10%, X7S, 0201 | C31, C34, C53 | GRM033C71A104KE14D | 3 | MuRata | 0201 | 0.1uF
Chip Multilayer Ceramic Capacitors for General Purpose, 0402, 2.2uF, X5R, 15%, 20%, 10V | C9, C17, C20 | GRM155R61A225ME01D | 3 | Murata | 0402 | 2.2¦ÌF
CAP, CERM, 1 uF, 6.3 V,+/- 10%, X7R, 0402 | C18, C22 | GRM155R70J105KA12D | 2 | MuRata | 0402 | 1uF
CAP, CERM, 1 uF, 6.3 V,+/- 10%, X7R, 0402 | C35 | GRM155R70J105KA12D | 1 | MuRata | 0402 | 1uF
CAP, CERM, 0.22 uF, 16 V, +/- 10%, X7R, 0402 | C4, C5, C7, C8, C10, C11, C12, C14, C16, C19, C21, C25, C26, C28, C29, C101 | GRM155R71C224KA12D | 16 | MuRata | 0402 | 0.22uF
CAP, CERM, 0.01 uF, 25 V, +/- 10%, X7R, 0402 | C30, C45 | GRM155R71E103KA01D | 2 | MuRata | 0402 | 0.01uF
Chip Multilayer Ceramic Capacitors for General Purpose, 0603, 4.7uF, X7S, 22%, 10%, 16V | C24, C27 | GRM188C71C475KE21D | 2 | Murata | 0603 | 4.7¦ÌF
CAP, CERM, 0.47 uF, 16 V, +/- 10%, X7R, 0603 | C60, C66, C73 | GRM188R71C474KA88D | 3 | MuRata | 0603 | 0.47uF
CAP, CERM, 10 uF, 10 V, +/- 20%, X7R, 0603 | C13, C15, C23, C44, C119, C120, C128, C129 | GRM188Z71A106MA73D | 8 | MuRata | 0603 | 10uF
CAP, CERM, 10 uF, 10 V, +/- 20%, X7R, 0603 | C56, C62, C72 | GRM188Z71A106MA73D | 3 | MuRata | 0603 | 10uF
CAP, CERM, 10 pF, 50 V, +/- 5%, C0G/NP0, 0402 | C100 | GRM1555C1H100JA01D | 1 | MuRata | 0402 | 10pF
CAP, CERM, 470 pF, 50 V, +/- 5%, C0G/NP0, 0402 | C67, C69, C74 | GRM1555C1H471JA01D | 3 | MuRata | 0402 | 470pF
Header, 1.27mm, 12x2, Gold, TH | J1 | GRPB122VWVN-RC | 1 | Sullins Connector Solutions | Header, 1.27mm, 12x2, TH
IWRL6432QGAMF | U1 | IWRL6432QGAMF | 1 | Texas Instruments | FCCSP102
100nH Shielded Multilayer Inductor 4A 19mOhm Max 0806 (2016 Metric) | L1, L5, L6 | LQM2MPZR10MJHL | 3 | Murata | 0806 (2016) | 0.1uH
RES SMD 0 OHM JUMPER 1/20W 0201 | R176 | RC0201JR-070RL | 1 | Yageo | 0201 (0603 Metric)
RES, 1.00 M, 1%, 0.063 W, 0402 | R238, R244 | RC0402FR-071ML | 2 | Yageo America | 0402 | 1.00Meg
Res Jumper Thick Film 0402 0 Ohm 5% 1/16W Molded SMD Paper T/R | R1, R119 | RC0402JR-070RP | 2 | Yageo | 0402 | 0
2.7-V to 6-V, 2-A Step-Down Converter in SOT583 Package | U19 | TPS6285020ADRLR | 1 | Texas Instruments | SOT583
2.7-V to 6-V, 2-A Step-Down Converter in SOT583 Package | U20 | TPS6285020MDRLR | 1 | Texas Instruments | SOT583
LED Uni-Color Yellow 588nm 2-Pin Chip 0402(1006Metric) T/R | D3 | VLMY1500-GS08 | 1 | Vishay | 0402
FLASH - NOR Memory IC 16Mb (2M x 8) SPI - Quad I/O 133 MHz 6 ns 8-USON (2x3) | U2 | W25Q16JVUXIQ | 1 | Winbond | USON8

## Compatibility Report
Compatibility Report for PROC198_MMWAVE_MODULEA(002_AWR)_BOM_E (1).xls
Run on 7/9/2024 14:17
If the workbook is saved in an earlier file format or opened in an earlier version of Microsoft Excel, the listed features will not be available.
Minor loss of fidelity | # of occurrences | Version
Some cells or styles in this workbook contain formatting that is not supported by the selected file format. These formats will be converted to the closest format available. | 2 | Excel 97-2003