## BOM Report
Filename: | #VALUE!
Variant: | 001
Generated: | 1/27/2026 11:19 AM
CC2662RQ1-CSU-EVM
Designator | Quantity | Value | Description | PackageReference | PartNumber | Manufacturer | Alternate PartNumber | Alternate Manufacturer
!PCB1 | 1 |  | Printed Circuit Board |  | MCU136 | Any
C1, C8, C10, C15, C16 | 5 | 0.1uF | CAP, CERM, 0.1 uF, 50 V, +/- 10%, X7R, AEC-Q200 Grade 1, 0402 | 0402 | GCM155R71H104KE02D | MuRata
C2 | 1 | 2200pF | CAP, CERM, 2200 pF, 50 V, +/- 10%, X7R, AEC-Q200 Grade 1, 0402 | 0402 | GCM155R71H222KA37D | MuRata
C3 | 1 | 47µF | Ceramic Capacitor for Automotive 47uF ±10% 10VDC X7S 1210 Embossed T/R | 1210 | GCM32EC71A476KE02K | Murata
C4 | 1 | 4.7µF | 4.7uF ±10% 100V Ceramic Capacitor X7S 1210 (3225 Metric) | 1210 | GCJ32DC72A475KE01L | Murata
C5 | 1 | 3300pF | CAP, CERM, 3300 pF, 50 V, +/- 10%, X7R, AEC-Q200 Grade 1, 0402 | 0402 | GCM155R71H332KA37D | MuRata
C6 | 1 | 56pF | Ceramic Capacitor for Automotive 56pF ±1% 50VDC C0G 0402 Paper T/R | 0402 | GCM1555C1H560FA16D | Murata
C9, C14, C17 | 3 | 0.47uF | CAP, CERM, 0.47 uF, 10 V,+/- 10%, X7S, 0402 | 0402 | GCM155C71A474KE36D | MuRata
C11 | 1 | 0.01uF | CAP, CERM, 0.01 µF, 100 V,+/- 10%, X7R, AEC-Q200 Grade 1, 0603 | 0603 | GCM188R72A103KA37J | MuRata
C12 | 1 | 1uF | CAP, CERM, 1 µF, 25 V,+/- 10%, X8L, AEC-Q200 Grade 0, 0805 | 0805 | GCJ21BL81E105KA01L | MuRata
C13 | 1 | 1uF | CAP, CERM, 1 uF, 16 V, +/- 10%, X7R, AEC-Q200 Grade 1, 0603 | 0603 | GCM188R71C105KA64D | MuRata
C18, C19, C21, C23, C25, C27, C29, C31, C33, C35, C37, C42, C47, C48, C52, C57, C61, C63, C65, C67, C69 | 21 | 0.1uF | CAP, CERM, 0.1 uF, 50 V, +/- 10%, X7R, 0603 | 0603 | GCM188R71H104KA57D | MuRata
C20, C22, C24, C26, C28, C30, C32, C34, C36, C39, C44, C49, C50, C54, C58, C62, C64, C66, C68, C70 | 20 | 4700pF | CAP, CERM, 4700 pF, 50 V, +/- 10%, X7R, AEC-Q200 Grade 1, 0402 | 0402 | GCM155R71H472KA37D | MuRata
C71, C76, C77, C82 | 4 | 2.2nF | 2200pF ±10% 2000V (2kV) Ceramic Capacitor X7R (2R1) 1206 (3216 Metric) | 1206 | 1206Y2K00222KET | Knowles Syfer
C72, C75, C78, C81 | 4 | 220pF | CAP, CERM, 220 pF, 50 V, +/- 10%, X7R, AEC-Q200 Grade 1, 0402 | 0402 | CGA2B2X7R1H221K050BA | TDK
C73, C79 | 2 | 0.01uF | CAP, CERM, 0.01 uF, 50 V, +/- 10%, X7R, AEC-Q200 Grade 1, 0603 | 0603 | GCM188R71H103KA37D | MuRata
C74, C80 | 2 | 100pF | CAP, CERM, 100 pF, 50 V,+/- 5%, C0G/NP0, AEC-Q200 Grade 1, 0603 | 0603 | GCM1885C1H101JA16J | MuRata
C83 | 1 | 47nF | Ceramic Capacitor for Automotive 47nF ±10% 25VDC X7R 0402 Paper T/R | 0402 | GCM155R71E473KA55D | Murata
C84, C85, C88, C91, C108 | 5 | 1uF | CAP, CERM, 1 uF, 10 V, +/- 10%, X7S, AEC-Q200 Grade 1, 0402 | 0402 | GCM155C71A105KE38D | MuRata
C86 | 1 | 0.01uF | CAP, CERM, 0.01 uF, 25 V, +/- 10%, X7R, 0402 | 0402 | GCM155R71E103KA37D | MuRata
C87 | 1 | 2.2uF | CAP, CERM, 2.2 µF, 25 V,+/- 10%, X7R, AEC-Q200 Grade 1, 0805 | 0805 | GCM21BR71E225KA73L | MuRata
C89, C90, C103, C104, C105, C107, C109, C111, C112 | 9 | 0.1uF | CAP, CERM, 0.1 uF, 10 V, +/- 10%, X7R, AEC-Q200 Grade 1, 0402 | 0402 | GCM155R71A104KA55D | MuRata
C93, C97 | 2 | 12pF | High Q Chip Multilayer Ceramic Capacitors for Automotive 12pF ±2% 50Vdc 0201 | 0201 | GCQ0335C1H120GB01D | Murata
C94, C95 | 2 | 12pF | CAP, CERM, 12 pF, 50 V,+/- 5%, C0G/NP0, AEC-Q200 Grade 1, 0402 | 0402 | GCM1555C1H120JA16J | MuRata
C96, C99, C101 | 3 | 1pF | 1pF ±0.05pF 50V Ceramic Capacitor C0G 0201 (0603 Metric) | 0201 | GCQ0335C1H1R0WB01D | Murata
C98 | 1 | 1.1pF | Cap Ceramic 1.1pF ±0.1pF 50V C0G 0201 AECQ200 | 0201 | GCQ0335C1H1R1BB01D | Murata
C102, C106, C110 | 3 | 22uF | CAP, CERM, 22 uF, 6.3 V, +/- 20%, X7T, AEC-Q200 Grade 1, 0805 | 0805 | GCM21BD70J226ME36L | MuRata
D1, D4 | 2 |  | 137V Clamp 2.9A Ipp Tvs Diode Surface Mount DO-214AC (SMA) | SMA | SMAJ85A-AT/TR13 | YAGEO
D2, D5 | 2 | Green | LED, Green, SMD | LED_0603 | 150060VS75000 | Wurth Elektronik
D3, D6 | 2 | Red | LED, Red, SMD | LED_0603 | 150060RS75000 | Wurth Elektronik
E1 | 1 |  | 2.4GHz PCB Antenna. There is nothing to buy or mount. | SMD, 3-Leads | ANTENNA_DN007A | N/A
J1 | 1 |  | Header, 100mil, 16x1, Gold, TH | 16x1 Header | TSW-116-07-G-S | Samtec
J2, J6, J11, J13, J14 | 5 |  | Header, 100mil, 2x1, Tin, TH | Header, 2 PIN, 100mil, Tin | PEC02SAAN | Sullins Connector Solutions
J3, J4, J5 | 3 |  | 14 Position Dual Row Side Entry 2 mm Through Hole Shrouded Header | CONN_HDR14 | S14B-PUDSS-1(LF)(SN) | JST
J7, J9 | 2 |  | Header(shrouded), 2.54mm, 4x1, R/A, Gold, TH | Header(shrouded), 2.54mm, 4x1, R/A, TH | 70551-0038 | Molex
J8 | 1 |  | Header, 100mil, 5x1, Gold, TH | 5x1 Header | TSW-105-07-G-S | Samtec
J10 | 1 |  | Header (Shrouded), 1.27mm, 5x2, Gold, SMT | Header(Shrouded), 1.27mm, 5x2, SMT | FTSH-105-01-F-DV-K | Samtec
J12 | 1 |  | Header, 100mil, 10x2, Gold, TH | 10x2 Header | TSW-110-07-G-D | Samtec
J15 | 1 |  | JACK, SMA, 50 Ohm, Gold, TH | JACK, SMA, 50 Ohm, TH | SMA-J-P-H-ST-MT1 | Samtec
L1 | 1 | 82uH | 82 µH Shielded Drum Core, Wirewound Inductor 630 mA 480mOhm Max Nonstandard | SMT_IND_7MM3_7MM3 | SRR0735HA-820M | Bourns | SRR0735A-820M | Bourns
L2, L3 | 2 |  | 100 µH @ 100 kHz 2 Line Common Mode Choke Surface Mount 150mA DCR 1.5Ohm | SMD4_3MM2_2MM5 | ACT1210R-101-2P-TL00 | TDK
L4, L8 | 2 | 3.7nH | Inductor 3.7nH, Size Code 0603 (0201), High Q, Wide Variation. AEC-Q200 | 0603 | LQP03TN3N7BZ2J | Murata
L5 | 1 | 2.2nH | Film type RF Inductor for Automotive 2.2nH ±0.1nH 600mA 0.15Ω 0201 (0603) | 0201 (0603) | LQP03TN2N2BZ2B | Murata
L6, L7 | 2 | 3.4nH | Film type RF Inductor for Automotive 3.4nH ±0.1nH 450mA 0.25Ω 0201 (0603) | 0201 (0603) | LQP03TN3N4BZ2B | Murata
L9 | 1 | 1500 ohm | Ferrite Bead, 1500 ohm @ 100 MHz, 0.5 A, 0603 | 0603 | BLM18HE152SZ1D | MuRata
L10 | 1 | 6.8uH | Shielded Multilayer Inductor 6.8uH ±20% 550mA 325mΩ AEC-Q200 SMD 0805 | 0805 | MLZ2012N6R8LTD25 | TDK
MP1, MP2, MP3, MP4 | 4 |  | Spacer Support Nylon 66 Natural | SPACER | DCB-12D | Kang Yang USA
MP5 | 1 |  | RF Shield Cover 1.058" (26.87mm) X 1.058" (26.87mm) Non-Vented Surface Mount | RF_SHLD | SMS-403C | Leader Tech
MP6 | 1 |  | RF SHIELD 1.034" X 1.034" SMD | SMT_SHIELD | SMS-403F | Leader Tech
Q1, Q2, Q3 | 3 | 60V | MOSFET, N-CH, 60 V, 0.115 A, SOT-323 | SOT-323 | 2N7002W-7-F | Diodes Inc. |  | None
R1, R2, R9, R11, R14, R15, R16, R19, R22, R25, R27, R145, R147, R148 | 14 | 10.0k | RES, 10.0 k, 1%, 0.063 W, AEC-Q200 Grade 0, 0402 | 0402 | CRCW040210K0FKED | Vishay-Dale
R3, R119, R121, R126, R128, R130, R132, R137, R139 | 9 | 0 | RES, 0, 5%, 0.1 W, AEC-Q200 Grade 0, 0603 | 0603 | CRCW06030000Z0EA | Vishay-Dale
R4 | 1 | 5.1 | RES, 5.1, 5%, 0.75 W, AEC-Q200 Grade 0, 2010 | 2010 | CRCW20105R10JNEF | Vishay-Dale
R5, R6, R141, R144, R146, R149, R150 | 7 | 0 | RES, 0, 5%, 0.063 W, AEC-Q200 Grade 0, 0402 | 0402 | CRCW04020000Z0ED | Vishay-Dale
R7 | 1 | 110k | RES, 110 k, 1%, 0.063 W, AEC-Q200 Grade 0, 0402 | 0402 | CRCW0402110KFKED | Vishay-Dale
R8 | 1 | 4.02Meg | RES, 4.02 M, 1%, 0.063 W, AEC-Q200 Grade 0, 0402 | 0402 | CRCW04024M02FKED | Vishay-Dale
R10 | 1 | 1.00Meg | RES, 1.00 M, 1%, 0.063 W, AEC-Q200 Grade 0, 0402 | 0402 | CRCW04021M00FKED | Vishay-Dale
R12 | 1 | 30.0k | RES, 30.0 k, 1%, 0.063 W, AEC-Q200 Grade 0, 0402 | 0402 | CRCW040230K0FKED | Vishay-Dale
R13 | 1 | 60.4 | RES, 60.4, 1%, 0.1 W, AEC-Q200 Grade 0, 0603 | 0603 | CRCW060360R4FKEA | Vishay-Dale
R17, R18, R24, R26, R142, R143 | 6 | 100k | RES, 100 k, 1%, 0.063 W, AEC-Q200 Grade 0, 0402 | 0402 | CRCW0402100KFKED | Vishay-Dale
R20, R21, R23 | 3 | 3.3k | RES, 3.3 k, 5%, 0.063 W, AEC-Q200 Grade 0, 0402 | 0402 | CRCW04023K30JNED | Vishay-Dale
R28, R30, R31, R33, R34, R36, R37, R39, R40, R42, R43, R47, R50, R52, R55, R59, R62, R64, R65, R68, R69, R71, R74, R78, R81, R83, R86, R89, R91, R93, R94, R96, R97, R99, R101, R104, R106, R108 | 38 | 18 | RES Thick Film, 18Ω, 1%, 0.25W, 100ppm/°C, 1206 | 1206 | CRCW120618R0FKEA | Vishay
R29, R32, R35, R38, R41, R46, R51, R58, R63, R67, R70, R77, R82, R88, R92, R95, R98, R103, R107 | 19 | 1.00k | RES, 1.00 k, 1%, 0.063 W, AEC-Q200 Grade 0, 0402 | 0402 | CRCW04021K00FKED | Vishay-Dale
R45, R49, R54, R57, R61, R73, R76, R80, R85, R87, R90, R100, R102, R105, R109, R110, R111, R115 | 18 | 0 | RES, 0, 5%, 0.125 W, AEC-Q200 Grade 0, 0805 | 0805 | CRCW08050000Z0EA | Vishay-Dale
R66 | 1 | 511 | RES, 511, 1%, 0.063 W, AEC-Q200 Grade 0, 0402 | 0402 | CRCW0402511RFKED | Vishay-Dale
R120, R127, R131, R138 | 4 | 51.1 | RES, 51.1, 1%, 0.063 W, AEC-Q200 Grade 0, 0402 | 0402 | CRCW040251R1FKED | Vishay-Dale
R123, R125, R134, R136 | 4 | 499 | RES, 499, 1%, 0.1 W, AEC-Q200 Grade 0, 0603 | 0603 | CRCW0603499RFKEA | Vishay-Dale
R151, R152 | 2 | 2.2k | RES, 2.2 k, 5%, 0.063 W, AEC-Q200 Grade 0, 0402 | 0402 | CRCW04022K20JNED | Vishay-Dale
R154, R158 | 2 | 100k | RES, 100 k, 5%, 0.063 W, AEC-Q200 Grade 0, 0402 | 0402 | CRCW0402100KJNED | Vishay-Dale
R159, R160, R161, R162, R163, R164, R165, R166, R167, R168, R169, R170, R171, R172, R173, R174, R175, R176 | 18 | 100 | RES Thick Film, 100Ω, 1%, 1W, 100ppm/°C, 2010 | 2010 | CRCW2010100RFKEFHP | Vishay Dale
RT1, RT2, RT3, RT4, RT5 | 5 | 10k | NTC Thermistor 10k 0603 (1608 Metric) | 0603 | NTCGS163JF103FT7 | TDK
S1, S2, S4, S5, S6 | 5 |  | DIP Switch, SPST, 6Pos, Slide, SMT | 8.75x6.2mm | TDA06H0SB1 | C&K Components
S3 | 1 |  | Switch, SPST, Slide, Off-On, 2 Pos, 0.1A, 20V, SMD | 6.55x6.7mm | 219-2MST | CTS Electrocomponents
SH-J1, SH-J2, SH-J3, SH-J4, SH-J5 | 5 | 1x2 | Shunt, 100mil, Gold plated, Black | Shunt | SNT-100-BK-G | Samtec | 969102-0000-DA | 3M
TP1, TP8, TP9 | 3 |  | Terminal, Turret, TH, Triple | Keystone1598-2 | 1598-2 | Keystone
TP2, TP3, TP4, TP5, TP6, TP7 | 6 |  | Test Point, Multipurpose, White, TH | White Multipurpose Testpoint | 5012 | Keystone
U1 | 1 |  | Automotive qualified SimpleLink wireless MCU for use in wireless battery management systems | VQFN48 | CC2662R1FTWRGZRQ1 | Texas Instruments
U2 | 1 |  | BQ79718-Q1 | Power PAD_TQFP64 | BQ79718-Q1 | Texas Instruments
U3, U4, U5, U8, U11, U12, U14 | 7 |  | Automotive 4-Channel ESD Protection Solution for SuperSpeed (up to 5 Gbps) Interface, DQA0010A (USON-10) | DQA0010A | TPD4E05U06QDQARQ1 | Texas Instruments |  | Texas Instruments
U6, U7 | 2 |  | ESD Suppressor Diode TVS Bi-Dir 24V 70Vc Automotive AEC-Q101 3-Pin SOT-23 T/R | SOT23 | DESD1CAN2SOQ-7 | Diodes Inc.
U9 | 1 |  | Automotive Nano IQ Precision Window Watchdog Timer | SOT-23-8 | TPS3436BDADADDFRQ1 | Texas Instruments
U10 | 1 |  | Single Output Automotive LDO, 50 mA, Fixed 3.3 V Output, 3 to 24 V Input, 5-pin SC70 (DCK), -40 to 125 degC, Green (RoHS & no Sb/Br) | DCK0005A | TPS71533QDCKRQ1 | Texas Instruments
U13 | 1 |  | Automotive 4-Bit Fixed Direction Voltage-Level Translator with SchmittTrigger Inputs and 3-State Outputs | TSSOP14 | TXU0204QPWRQ1 | Texas Instruments
U15 | 1 |  | 0.3-A,120-V, Step-Down Converter with Fly-buck Capability | SO8 PowerPAD | LM5168PQDDARQ1 | Texas Instruments
Y1 | 1 |  | SMD Tuning Fork Crystal Resonators / kHz Band Crystal Resonators 32.768KHZ 7PF ±20PPM | SMD2 | DST1610A 7BG03276AAC | DAISHINKU
Y2 | 1 |  | Quartz Crystal 48 MHz 7pF 10ppm | SMT4_2MM05_1MM65 | CX2016DB48000C0FRLC1 | KYOCERA AVX
C7 | 0 | 0.01uF | CAP, CERM, 0.01 µF, 100 V,+/- 10%, X7R, AEC-Q200 Grade 1, 0603 | 0603 | GCM188R72A103KA37J | MuRata
C38, C41, C45, C51, C55, C60 | 0 | 0.1uF | CAP, CERM, 0.1 uF, 50 V, +/- 10%, X7R, 0603 | 0603 | GCM188R71H104KA57D | MuRata
C40, C43, C46, C53, C56, C59 | 0 | 4700pF | CAP, CERM, 4700 pF, 50 V, +/- 10%, X7R, AEC-Q200 Grade 1, 0402 | 0402 | GCM155R71H472KA37D | MuRata
C92 | 0 | 12pF | High Q Chip Multilayer Ceramic Capacitors for Automotive 12pF ±2% 50Vdc 0201 | 0201 | GCQ0335C1H120GB01D | Murata
C100 | 0 | 1pF | 1pF ±0.05pF 50V Ceramic Capacitor C0G 0201 (0603 Metric) | 0201 | GCQ0335C1H1R0WB01D | Murata
R44, R48, R53, R56, R60, R72, R75, R79, R84, R112, R113, R114, R116, R117, R118 | 0 | 0 | RES, 0, 5%, 0.125 W, AEC-Q200 Grade 0, 0805 | 0805 | CRCW08050000Z0EA | Vishay-Dale
R122, R129, R133, R140 | 0 | 0 | RES, 0, 5%, 0.1 W, 0603 | 0603 | RC0603JR-070RL | Yageo
R124, R135 | 0 | 1.00k | RES, 1.00 k, 1%, 0.1 W, AEC-Q200 Grade 0, 0603 | 0603 | CRCW06031K00FKEA | Vishay-Dale
R153, R155, R156, R157 | 0 | 100k | RES, 100 k, 1%, 0.063 W, AEC-Q200 Grade 0, 0402 | 0402 | CRCW0402100KFKED | Vishay-Dale
T1, T2 | 0 |  | BMS TRANSFORMER | SMT_TRANSFORMER_8MM89_10MM09 | HMU1228NL | Pulse
Notes:
Unless otherwise noted in the Alternate PartNumber and/or Alternate Manufacturer columns, all parts may be substituted with equivalents.