## Partlist
CC2530EM w 2450BM150002 Partlist List 1.0
Ref. | Part name | Pcs/unit | Description | Manufacturer | Part number | Supplier | Ordering code | Alt. Manufacturer | Alt. Part number | Alt. Supplier | Alt. Ordering code | Comments
B1 | 2450BM15A0002 | 1 | Johanson Balun "prototype balun" | Johanson | 2450BM15A0002
C1 | C_2U2_0402_X5R_M_4VDC | 1 | Capacitor, 2u2, 0402, X5R, +/-20%, 4V | Murata | GRM1555C1H2R2CD01
C101 | C_100N_0402_X5R_K_10 | 1 | Capacitor, 100n, 0402, X5R, 10%, 10V | Murata | GRM155R71A104KA01D
C211 | C_100N_0402_X5R_K_10 | 1 | Capacitor, 100n, 0402, X5R, 10%, 10V | Murata | GRM155R71A104KA01D
C221 | C_27P_0402_NP0_J_50 | 1 | Capacitor, 27p, 0402, NP0, 5%, 50V | Murata | GRM1555C1H270JZ01D
C231 | C_27P_0402_NP0_J_50 | 1 | Capacitor, 27p, 0402, NP0, 5%, 50V | Murata | GRM1555C1H270JZ01D
C241 | C_100N_0402_X5R_K_10 | 1 | Capacitor, 100n, 0402, X5R, 10%, 10V | Murata | GRM155R71A104KA01D
C271 | C_100N_0402_X5R_K_10 | 1 | Capacitor, 100n, 0402, X5R, 10%, 10V | Murata | GRM155R71A104KA01D
C272 | C_220P_0402_NP0_J_50 | 1 | Capacitor, 220p, 0402, NP0, 5%, 50V | Murata | GRM1555C1H221JA01D
C311 | C_100N_0402_X5R_K_10 | 1 | Capacitor, 100n, 0402, X5R, 10%, 10V | Murata | GRM155R71A104KA01D
C321 | C_15P_0402_NP0_J_50 | 1 | Capacitor, 15p, 0402, NP0, 5%, 50V | Murata | GRM1555C1H150JZ01D
C331 | C_15P_0402_NP0_J_50 | 1 | Capacitor, 15p, 0402, NP0, 5%, 50V | Murata | GRM1555C1H150JZ01D
C391 | C_1U_0402_X5R_K_6P3 | 1 | Capacitor 1uF, 0402, X5R,10%, 6.3V | Murata | GRM155R60J105KE19D
C401 | C_1U_0402_X5R_K_6P3 | 1 | Capacitor 1uF, 0402, X5R,10%, 6.3V | Murata | GRM155R60J105KE19D
L1 | L_BEAD_102_0402 | 1 | EMI filter bead | Murata | BLM15HG102SN1D | ACTE
P1 | SMD_SOCKET_2x10 | 1 | SMD pinrow socket, .050 spacing, 2x10 | Samtec | SFM-110-02-SM-D-A-K-TR | Abacus |  |  |  | Freber, AFU, Arrow
P2 | SMD_SOCKET_2x10 | 1 | SMD pinrow socket, .050 spacing, 2x10 | Samtec | SFM-110-02-SM-D-A-K-TR | Abacus |  |  |  | Freber, AFU, Arrow
P3 | SMA_SMD | 1 | SMA connector, straight SMD-mount | Hus-Tsan Group Taiwan | SMA-10V21-TGG | EC Partner A/S | SMA-10V21-TGG | Vitelec | 142-0711-201 | AFU
P4 | PINROW_1x2 | 0 | Do not mount |  |  |  |  | AMP | 5-0826629-0 | ELFA
R301 | R_56K_0402_F | 1 | Resistor, 56k ohms, 0402, ±1% | Koa | RK73H1ETTP5602F | ELFA | 60-488-96
U1 | CC2530
X1 | X_32.000/10/15/30/16 | 1 | Crystal, 32.000MHz, NX3225DA, 10/15ppm, 16 pF ! Temp range -30 - +85 deg C ! | NDK | NX3225SA | NDK France | NX3225SA 32 MHz EXS00A-02994
X2 | X_32.768/20/50/40/12 | 1 | Crystal, 32.768 kHz, 12.5pF, 20/50 ppm,SMD package | Epson | MC-306 | ACTE | Q13MC3061000314 |  |  | EC-Partner
Total number of components |  | 21