## BOM File
RF Micro Devices, Inc.
|  |  | Title: | RF6505CC2530-441 | Reference Design
|  |  | Number: | 6505-441 | Rev: A
|  |  | Engineer: | Asad Chaudhry
|  |  | Plotted by: | Asad Chaudhry
|  |  | Date: | 2011-08-01 |  |  | Hide Column | Hide Column | Hide Column
RFMD Material No. | Qty | Description | Reference Designator | Manufacturer | Manufacturer's P/N | Sub OK? | CATEGORY | COST EA | COST SUB TOTAL
21876 | 2 | CAP CERAMIC 15PF 50V C0G 0402 | C331,C321 | MURATA | GJM1555C1H150JB01D | N
22810 | 6 | CAP CER 1.0UF 6.3V 20% X5R 0402 | C391,C401,C4,C6,C14,C15 | MURATA | GRM155R60J105ME19D | N
23367 | 8 | CAP, 0.1uF, 10%, 16V, X7R, 0402 | C2,C17,C18, C311,C271,C241,C211,C101 | MURATA | GRM155R71C104KA88D | N
262855 | 1 | CAP, 2.2uF, 20%, 6.3V, X5R, 0402 | C1 | MURATA | GRM155R60J225ME15D | N
21926 | 1 | CAP CER 220PF 50V 10% X7R 0402 | C272 | MURATA | GRM155R71H221KA01D | N
21783 | 2 | CAP CER 27PF 50V 5% C0G 0402 | C221,C231 | MURATA | GRM1555C1H270JZ01D | N
21856 | 2 | CAP CERAMIC 1PF 50V C0G 0402 | C21,C41 | MURATA | GJM1555C1H1R0CB01D | N
21936 | 2 | CAP CER 10000PF 25V 10% X7R 0402 | C3,C16 | MURATA | GRM155R71E103KA01D | N
267051 | 1 | CAP CER 4.7UF 6.3V X5R 0402 | C19 | MURATA | GRM155R60J475ME87D | N
24051 | 2 | CAP, 0.8pF, +/- 0.1pF, 50V, C0G, 0402 | C8,C11 | MURATA | GRM1555C1HR80BZ01D | N
21759 | 2 | CAP CER 1.5PF 50V C0G 0402 | C9,C12 | MURATA | GRM1555C1H1R5CZ01D | N
21861 | 2 | CAP CERAMIC 2.4PF 50V C0G 0402 | C10,C13 | MURATA | GJM1555C1H2R4CB01D | N
22676 | 2 | CAP CER 180PF 50V C0G 0402 | C5,C7 | MURATA | GRM1555C1H181JA01D | N
22898 | 4 | RES, 1K, 5%, 1/16W, 0402 | R072,R112,R142,R302 | KOA Speer Electronics, Inc. | RK73B1ETTP102J | N
42107 | 1 | RES 0.0 OHM 1/10W 0402 SMD | R04 | Panasonic - ECG | ERJ-2GE0R00X | N
40178 | 1 | RES 56K OHM 1/10W 5% 0402 SMD | R301 | Panasonic - ECG | ERJ-2GEJ563 | N
263200 | 1 | FER, BEAD, 1000 OHM, 250mA, 100MHz, 0402 | L1 | MURATA | BLM15HG102SN1D | N
21830 | 2 | INDUCTOR 5.6NH 140MA 0402 | L21,L41 | MURATA | LQP15MN5N6B02D | N
21820 | 1 | INDUCTOR 2.2NH 220MA 0402 | L7 | MURATA | LQP15MN2N2B02D | N
21824 | 2 | INDUCTOR 3.3NH 190MA 0402 | L2,L5 | MURATA | LQP15MN3N3B02D | N
21816 | 2 | INDUCTOR 1.5NH 280MA 0402 | L3,L6 | MURATA | LQP15MN1N5B02D | N
270209 | 1 | IC, ZigBee XCVR, SoC, 2.1-3.6V, QFN-40 | U1 | TEXAS INSTURMENTS | CC2530F128RHAT | N
RF6505SB | 1 | ZIGBEE FEM | U2 | RFMD | RF6505 | N
265923 | 1 | BALUN, 2450MHz, 50-100 OHM, 0805 | U3 | Johanson Technology | 2450BL15B100E | N
269931 | 2 | CONN RCPT HDR_2X20, DL .05 VERT SMD | P1,P2 | Samtec | 87024-610LF | N
22939 | 1 | CONN, HDR, ST, 2-PIN, 0.100", T/H | P6 | Sullins | PBC02SAAN | N
270208 | 1 | XTAL, 32.768kHZ, 20PPM, 12.5pF, 8mm-SMD | X1 | Epson Electronics America Inc. | NB10-019176 (FC-135) | N
270487 | 1 | CRYSTAL 32.000000 MHZ 8PF SMD | X2 | NDK | NX3225SA-32.000000MHZ | N
46004 | 3 | CONN, SMA, END LNCH, MINI, FLT, 0.031" | J2,J3,J6 | Emerson Network Power | 142-0721-861 | N
270467 | 1 | RF6505-411(A) |  | RFMD | 6505-411(A) | N
Notes: | 1) | Parts with * following the Reference Designator should not be populated on PCBA.
| 2) | RFMD devices (DUT) may require baking per IPC/JEDEC J-STD-020 for a minimum of 24 hours at 125 +5/-0 deg C. Assembly must take
place within 12 hours of bake completion.
| 3) | Manufacturers' P/Ns are subject to change by the manufacturers following the issue of this document and are thereby included for
reference only. Contact RFMD Corporate Engineering Materials with questions regarding specific Manufacturers' P/Ns.
| 4) | Shaded lines indicate approved alternate components.