## Partlist
CC2541 Key fob Partlist List 1.4.0
Ref. | Part name | Pcs/unit | Description | Manufacturer | Part number | Supplier | Ordering code | Alt. Manufacturer | Alt. Part number | Alt. Supplier | Alt. Ordering code | Comments
A1 | BMA250 | 1 | 3-AXIS ACCELEROMETER DIGITAL I/F | Bosch Sensortec | BMA250 | Digikey | 828-1023-1-ND
B1 | CR2032_SOCKET | 1 | Socket for CR2032 buttoncell battery | Keystone | 3002 | ELFA | 69-525-27
B2 | CMT-1603 | 1 | Piezo audio transducer, 25V, SMD | CUI Inc. | CMT-1603 | Digikey | 102-1193-1-ND |  |  |  |  | Yes
B3 | 147873-2 | 1 | SMD 2 pin button switch | Tyco Electronics | 147873-2
B4 | 147873-2 | 1 | SMD 2 pin button switch | Tyco Electronics | 147873-2
C2 | C_100N_0402_X5R_K_10 | 1 | Capacitor, 100n, 0402, X5R, 10%, 10V | Murata | GRM155R71A104KA01D
C3 | C_100N_0402_X5R_K_10 | 1 | Capacitor, 100n, 0402, X5R, 10%, 10V | Murata | GRM155R71A104KA01D
C7 | C_47U_1206_X5R_K_6P3 | 1 | Capacitor, 47u,1206, X5R, 10%, 6.3V | Murata | GRM31CR60J476KE19L
C8 | C_1N_0402_NP0_J_50 | 1 | Capacitor, 1n, 0402, NP0, 5%, 50V | Murata | GRM1555C1H102JA01D
C9 | C_0805 | 1 | Capacitor, general, 0805; Do not mount
C10 | C_2U2_0402_X5R_M_6P3VDC | 1 | Capacitor, 2u2, 0402, X5R, +/-20%, 6.3V | Murata | GRM155R60J225ME | TTI
C11 | C_2U2_0402_X5R_M_6P3VDC | 1 | Capacitor, 2u2, 0402, X5R, +/-20%, 6.3V | Murata | GRM155R60J225ME | TTI
C21 | C_2U2_0402_X5R_M_6P3VDC | 1 | Capacitor, 2u2, 0402, X5R, +/-20%, 6.3V | Murata | GRM155R60J225ME | TTI
C101 | C_100N_0402_X5R_K_10 | 1 | Capacitor, 100n, 0402, X5R, 10%, 10V | Murata | GRM155R71A104KA01D
C211 | C_100N_0402_X5R_K_10 | 1 | Capacitor, 100n, 0402, X5R, 10%, 10V | Murata | GRM155R71A104KA01D
C221 | C_12P_0402_NP0_J_50 | 1 | Capacitor, 12p, 0402, NP0, 5%, 50V | Murata | GRM1555C1H120JA01D
C231 | C_12P_0402_NP0_J_50 | 1 | Capacitor, 12p, 0402, NP0, 5%, 50V | Murata | GRM1555C1H120JA01D
C241 | C_100N_0402_X5R_K_10 | 1 | Capacitor, 100n, 0402, X5R, 10%, 10V | Murata | GRM155R71A104KA01D
C251 | C_18P_0402_NP0_J_50 | 1 | Capacitor, 18p, 0402, NP0, 5% 25V | Murata | GRM1555C1H180JZ01D | ELFA | 65-881-23
C252 | C_1P0_0402_NP0_C_50 | 1 | Capacitor, 1p, 0402, NP0, +/-0.25pF 50V | Murata | GRM1555C1H1R0CZ01D
C253 | C_1P0_0402_NP0_C_50 | 1 | Capacitor, 1p, 0402, NP0, +/-0.25pF 50V | Murata | GRM1555C1H1R0CZ01D
C261 | C_18P_0402_NP0_J_50 | 1 | Capacitor, 18p, 0402, NP0, 5% 25V | Murata | GRM1555C1H180JZ01D | ELFA | 65-881-23
C262 | C_1P0_0402_NP0_C_50 | 1 | Capacitor, 1p, 0402, NP0, +/-0.25pF 50V | Murata | GRM1555C1H1R0CZ01D
C271 | C_220P_0402_NP0_J_50 | 1 | Capacitor, 220p, 0402, NP0, 5%, 50V | Murata | GRM1555C1H221JA01D
C281 | C_100N_0402_X5R_K_10 | 1 | Capacitor, 100n, 0402, X5R, 10%, 10V | Murata | GRM155R71A104KA01D
C311 | C_100N_0402_X5R_K_10 | 1 | Capacitor, 100n, 0402, X5R, 10%, 10V | Murata | GRM155R71A104KA01D
C321 | C_15P_0402_NP0_J_50 | 1 | Capacitor, 15p, 0402, NP0, 5%, 50V | Murata | GRM1555C1H150JA01D
C331 | C_15P_0402_NP0_J_50 | 1 | Capacitor, 15p, 0402, NP0, 5%, 50V | Murata | GRM1555C1H150JA01D
C391 | C_1U_0402_X5R_K_6P3 | 1 | Capacitor, 1u, 0402, X5R, 10%, 6.3V | Murata | GRM155R60J105KE19D
C401 | C_1U_0402_X5R_K_6P3 | 1 | Capacitor, 1u, 0402, X5R, 10%, 6.3V | Murata | GRM155R60J105KE19D
D1 | R_0_0603 | 1 | Resistor, 0 ohm, 0603, ±1% | Koa | RK73Z1JTTD | ELFA | 60-440-02
D2 | LED_EL209EGW | 1 | LED, red/green, 3.0mm, 2/2.1V, 10/3,6 mcd | Everlight | 209SURSYGW/S530-A3 | ELFA | 75-010-26
DEBUG | STL21 | 1 | 10 pins connector | FCI | 20021121-000-10C4LF | Digikey | 609-3695-2-ND | MPE-Garry GmbH | STL21-A01XX-010-TRU | Freber
L3 | L_2U2_0805_N_LQM | 1 | Inductor, 2u2, 0805, ±30% | Murata | LQM21PN2R2NGC | ACTE
L1 | L_BEAD_102_0402 | 1 | EMI filter bead, 0402 1k ohms Tape GHz Band Gen Use | Murata | BLM15HG102SN1D | ACTE
L251 | L_2N0_0402_S | 1 | Inductor, 2n0, 0402, +/-0.3 nH | Murata | LQG15HS2N0S02D
L252 | L_1N0_0402_S | 1 | Inductor, 1n0, 0402, Monolithic type, +/-0.3 nH | Murata | LQG15HS1N0S02D |  |  | Coilcraft
L253 | L_3N0_0402_S | 1 | Inductor, 3n0, 0402, Monolithic type, +/-0.3 nH | Murata | LQG15HS3N0S02D | ACTE |  | Coilcraft
L261 | L_2N0_0402_S | 1 | Inductor, 2n0, 0402, +/-0.3 nH | Murata | LQG15HS2N0S02D
R2 | R_2K7_0402_F | 1 | Resistor, 2k7 ohms, 0402, ±1% | Koa | RK73H1ETTP2701F | ELFA | 60-482-50
P1 | PINROW_2 | 1 | 1x2 pinrow, 2.54mm pin header,single-row, straight, through-hole | Samtec | TSW-102-06-T-S
R11 | R_270_0402_F | 1 | Resistor, 270 ohms, 0402, ±1% | Koa | RK73H1E270RF-MR or RK73H1ETTP2700F | ELFA | 60-885-61 or 60-477-73
R12 | R_270_0402_F | 1 | Resistor, 270 ohms, 0402, ±1% | Koa | RK73H1E270RF-MR or RK73H1ETTP2700F | ELFA | 60-885-61 or 60-477-73
R301 | R_56K_0402_F | 1 | Resistor, 56k ohms, 0402, ±1% | Koa | RK73H1ETTP5602F | ELFA | 60-488-96
TEST | STL21 | 1 | 10 pins connector | FCI | 20021121-000-10C4LF | Digikey | 609-3695-2-ND | MPE-Garry GmbH | STL21-A01XX-010-TRU | Freber
U1 | CC2541 | 1 | 2.4 GHz SoC | TI | CC2541 | TI | CC2541
U2 | TPS62730 | 1 | Step Down Converter with Bypass Mode for Ultra Low Power Wireless Applications | TI | TPS62730DRY | TI | TPS62730DRY
X1 | X_32.000/10/20/60/10 | 1 | Crystal, 32.000000MHz, FA-128, 10.0pF, +/-10ppm, (FTC: +/-20ppm at -40/85C), 60ohms | Epson Toyocom | FA-128, 32MHZ, 10PPM, 10PF, 2x1.6mm, -40/+85C, 60ohms | ACTE | Q22FA1280009200
X2 | X_32.768/20/30/40/12.5 | 1 | Crystal, 32.768kHz, FC-12M, 12,5pF | Epson Toyocom | FC-12M, 32.768kHz, 20PPM, 12,5pF | ACTE |  |  |  | EC-Partner
S1* | SNM-100-BK-G | 1 | 1x2 pinrow shunt, 2.54mm pin spacing,single-row, straight, through-hole | Samtec | SNM-100-BK-G
Total no of components |  | 50
* The shunt S1 is used to short the P1 pin row. The shunt should not be mounted but should be included with the board as part of the kit.